## Grainger
mfr website | mfr name | model name | mfr number | unit cost | product description | amps | volts | watts | phase | hertz | plug_type | emergency_power Required (Y/N) | dedicated_circuit Required (Y/N) | tech_conect Required | btu | dissipation_type | water_cold Required (Y/N) | water_hot Required (Y/N) | drain Required (Y/N) | water_treated (Y/N) | steam Required(Y/N) | vent Required (Y/N) | vacuum Required (Y/N) | ship_weight | weight | depth | height | width | ada compliant (Y/N) | green certification? (Y/N) | antimicrobial coating (Y/N) | Specification Sheet (pdf) | Brochure (pdf) | Manual/IFU (pdf) | Product URL | CAD (dwg) | REVIT (rfa) | Seismic document | Product Image (jpg) | Product Image
https://www.cardinalhealth.com/en.html | Cardinal Health - Medical Division | Balance Precision, 1200 Grams, 115V | CHW32-1200 | 1259 | Precision laboratory balance. Features 6.3 inches pan size (round). 1200 grams capacity. 0.01 g readibility. 3-door glass enclosure draft shield. External calibration. Backlit LCD display.
https://www.cardinalhealth.com/en.html | Cardinal Health - Medical Division | CHW32-3200 | CHW32-3200 | 736 | Precision lab balance. Features 3,200 g capacity and 0.01 g readability. LCD display. No draft shield.
https://www.cardinalhealth.com/en.html | Cardinal Health - Medical Division | PT1000 Plasma Thawer | CH-PT1000 | 7000 | Plasma Thawing Bath. 4 bag thawing capacity. Designed for use in blood banks and laboratories where it is required to thaw up to four units of Fresh Frozen Plasma (FFP) or Cryoprecipitated AHF or Plasma Frozen within 24 hours after Phlebotomy (PF24) for future infusion into a patient. Offers both controlled temperature and agitation to thaw various volumes of plasma via two independently controlled baskets that accommodate up to two plasma bags per basket. Disposable overwrap protection bags (available separately) provide security and protection from contamination.
https://www.cardinalhealth.com/en.html | Cardinal Health - Medical Division | Deluxe Lighted Tissue Floatation Bath M7654-5A | M7654-5A | 2629 | Tissue flotation bath. Features ±1°C temperature accuracy. L.E.D. illuminated black background with transparent Pyrex dish. Digital microprocessor control with advanced safety over temperature protection. Temperature uniformity at 55°C ±1°C. 40°C ±3°C dryer block temperature. 55°C ±3°C orienter block temperature.
https://www.cardinalhealth.com/en.html | Cardinal Health - Medical Division | Lighted Tissue Flotation Bath M7654-1A | M7654-1A | 1377 | Illuminated tissue bath with transparent Pyrex dish. Maintains ambient to 55°C temperature range. LED illuminated black background. Features digital microprocessor control with over temperature protection.
https://www.cardinalhealth.com/en.html | Cardinal Health - Medical Division | 65652-905 Flex Advantage | 65652-905 (1500cc) | 18 | Reusable suction canister bracket assembly with direct to regulator connection. DISS regulator connection. 1500cc reusable polycarbonate canister for use with disposable Flex Advantage Liner.
https://www.cardinalhealth.com/en.html | Cardinal Health - Medical Division | 65652-135 Guardian Ring Bracket (3000cc) | 65652-135/ 65652-145 | 17 | Ring bracket without internal on-off valve. Configured with wall plate (#65652-145). For 2000cc to 3000cc disposable suction canister. Has preattached tubing for connection to canister.
https://www.cardinalhealth.com/en.html | Cardinal Health - Medical Division | 65652-155 Guardian Ring Bracket (1200cc) | 65652-155/ 65652-145 | 14 | Ring bracket without internal on-off valve. Configured with wall plate (#65652-145). For 1200cc disposable suction canister. Has preattached tubing for connection to canister.
https://www.cardinalhealth.com/en.html | Cardinal Health - Medical Division | 65652-173 Guardian Ring Bracket Extended (1200cc) | 65652-173 / 65652-145 | 38 | Wall mounted suction canister bracket, extended for regulator. Used to mount regulator on bracket assembly. Comes with the following pre-attached: 65652-131? universal female D.I.S.S. Preattached tubing for connection to canister. Configured with wall plate (#65652-145).
https://www.cardinalhealth.com/en.html | Cardinal Health - Medical Division | 65652-513 Canister/Bracket (1000 cc) | 65652-513/65652-145 | 24 | Wall mounted canister/bracket assembly for use with disposable CRD liner. 1000 cc capacity. Bracket assembly has pre-attached tubing for connection to disposable liner. Configured with wall plate (65652-145)
https://www.cardinalhealth.com/en.html | Cardinal Health - Medical Division | 65652-516 Canister/Bracket (1500 cc) | 65652-516/65652-145 | 40 | Wall mounted canister/bracket assembly with built-in on/off valve. For use with disposable CRD liner. 1500 cc capacity. Bracket assembly has pre attached tubing for connection to disposable liner. Configured with wall plate (65652-145)
https://www.cardinalhealth.com/en.html | Cardinal Health - Medical Division | 65652-616 Canister/Bracket (1500 cc) | 65652-616/65652-145 | 37 | Wall mounted canister/bracket assembly with built-in on/off valve. For use with disposable Flex Advantage liner. 1500 cc capacity. Bracket assembly has pre attached tubing for connection to disposable liner. Configured with wall plate (65652-145)
https://www.cardinalhealth.com/en.html | Cardinal Health - Medical Division | 65652-618 Canister/Bracket (1500 cc) | 65652-618/65652-145 | 24 | Wall mounted canister/bracket assembly for use with disposable Flex Advantage liner. 1500 cc capacity. Bracket assembly has pre attached tubing for connection to disposable liner. Configured with wall plate (65652-145)
https://www.cardinalhealth.com/en.html | Cardinal Health - Medical Division | Canister/Bracket | 65652-516 | 35 | Reusable polycarbonate canister/bracket assembly for use with dispos able CRD? liner. Has preattached bracket assembly with built-in on/off valve and preattached tubing for connection to disposable liner. 1500cc
https://www.cardinalhealth.com/en.html | Cardinal Health - Medical Division | CRD Canister w/Built-in Valve, 1000cc | 65652-511 | 27 | Reusable polycarbonate canister/bracket assembly for use with disposable CRD liner. Has preattached bracket assembly with built-in on/off valve and preattached tubing for connection to disposable liner. 1000cc.
https://www.cardinalhealth.com/en.html | Cardinal Health - Medical Division | CRD Canister w/DISS, 1500cc | 65652-562 | 28 | Reusable polycarbonate canister/bracket assembly for use with disposable CRD liner. Connects reusable outer canister directly to vacuum regulator where no wall mount is available. 1500cc.
https://www.cardinalhealth.com/en.html | Cardinal Health - Medical Division | CRD System (3000cc) | 65652-531/65652-145 | 29 | Wall mounted suction canister. Configuration includes 3000cc canister with built-in on/off valve, pre-attached bracket assembly and wall plate.
https://www.cardinalhealth.com/en.html | Cardinal Health - Medical Division | CRD System w/ Close-to-wall Bracket (1500cc) | 65652-567/65652-551/65652-145 | 23 | Wall mounted suction canister. Configuration includes 1500cc canister with tee connection, wall plate and Close-to-wall ring bracket.
https://www.cardinalhealth.com/en.html | Cardinal Health - Medical Division | Guardian Close-to-Wall Ring Bracket 1200cc | 65652-148 | 5 | Suction Canister bracket. Wall mount. Features Reusable polycarbonate bracket used to support the Guardian Canister in any slide mount such as the wall plate or mobile suction cart. Designed to be close to the wall. Used with 1200 disposable canister. Wall to outer edge of ring 6.75 in.
https://www.cardinalhealth.com/en.html | Cardinal Health - Medical Division | Guardian Ring Bracket w/ Built-In On On/Off Valve | 65652-139/65652-145 | 24 | Ring bracket built-in on-off valve. Configured with wall plate (#65652-145). For 2000 and 3000cc disposable suction canister. Wall to outer edge of ring 9-1/2 inches. Has preattached tubing for connection to canister.
https://www.cardinalhealth.com/en.html | Cardinal Health - Medical Division | Guardian Ring Bracket with Built-In On/Off Valve | 65652-159/65652-145 | 33 | Reusable polycarbonate bracket used to support the Guardian-canister in any slide mount such as the wall plate or mobile suction cart. Comes with on/ off valve built into brackeL Has preattached tubing for connection to canister. Use with 1200cc canister.
https://www.cardinalhealth.com/en.html | Cardinal Health - Medical Division | 8974 Holder (8 Qt) | 8974 | 97 | Sharps container bracket. Features: 3.25?H x 7.75?D x 11?W. Table Top Holder, Phlebotomy, Multi-Purpose, RCRA, Pharmaceutical and ChemoSafety Container, Almond, 2 Gallon. 5/cs. **No spec sheet. Dimensions used are from the Supplier website. Contact the Supplier for more information.
https://www.cardinalhealth.com/en.html | Cardinal Health - Medical Division | Locking Wire Wall Bracket for 8 Gallon Container | 8984- | 162 | Sharps container bracket. Features: 18 x 9.75 x 15.5 in., wall mounted locking wire bracket for 8 gallon containers. Silver and plastic material. Ships 5/case.
https://www.cardinalhealth.com/en.html | Cardinal Health - Medical Division | SharpSafety 8963 | 8963 | 93 | Locking wire bracket for 2 gallon Multi-Purpose, RCRA, Pharmaceutical and Chemosafety containers. Ships 5/case.
https://www.cardinalhealth.com/en.html | Cardinal Health - Medical Division | SharpSafety In-Room 8518X | 8518X | 128 | Locking wire bracket for 2 and 5 qt in-room containers, All brackets are keyed-alike. Ships 5/case.
https://www.cardinalhealth.com/en.html | Cardinal Health - Medical Division | Universal Wall Plate w/ Holes | 65652-145 | 5 | Wall plate. Used to attach suction canister ring brackets to a vertical surface. Predrilled with four 1/4 inch holes.
https://www.cardinalhealth.com/en.html | Cardinal Health - Medical Division | CAKB1001ST | CAKB1001ST | 260 | Stainless steel kick bucket and mobile frame. 360-degree rubber bumper on frame, 13 quart bucket, 2-inch rubber casters. Please provide your Cardinal Health Account Number in your RFQ.
https://www.cardinalhealth.com/en.html | Cardinal Health - Medical Division | Slide Storage Cabinets - Six-Drawer | M6360-2P | 229 | Slide clinical storage cabinet. Features: Metal cabinet features convenient pull-bar drawers with adjustable plastic dividers; removable drawers feature ball suspension design to help prevent accidental pullout. Cabinets lock together when stacked, allowing you additional levels of stable storage on the same amount of counter space. Cabinet is finished in beige powder coat for easy cleaning and durable service. Unit accommodates up to 5,000 slides and can be stacked 10 high. Base (required) is mounted on rubber feet to help protect bench surfaces. **No spec sheet available from Supplier. Dimensions from Product Page on Website has been used. Contact Supplier for more information.
https://www.cardinalhealth.com/en.html | Cardinal Health - Medical Division | CNE0021 Offset | CNE0021 | 25 | Quad-Base cane with Offset handle. Push-button height adjustment 30 to 39 inches. 300 lb weight capacity. Aluminum construction. Black color. Ships 4/case. Please provide your Cardinal Health Account Number in your RFQ.
https://www.cardinalhealth.com/en.html | Cardinal Health - Medical Division | CNE0001 J-Hook/ Wood | CNE0001 | 23 | Single point cane with J-hook handle. 26.5 inches tall. 350 lb weight capacity. Wood construction. Ships 25/case. Please provide your Cardinal Health Account Number in your RFQ.
https://www.cardinalhealth.com/en.html | Cardinal Health - Medical Division | CNE00013V J-Hook/ Aluminum | CNE00013V | 17 | Single point cane with J-hook vinyl handle. Push-button height adjustment 30 to 39 inches. 250 lb weight capacity. Aluminum construction. Gray color. Ships 25/case. Please provide your Cardinal Health Account Number in your RFQ.
https://www.cardinalhealth.com/en.html | Cardinal Health - Medical Division | CNE0014 Offset | CNE0014 | 41 | Single point cane with Offset handle. Push-button height adjustment 30 to 39 inches. 250 lb weight capacity. Aluminum construction. Black color. Ships 25/case. Please provide your Cardinal Health Account Number in your RFQ.
https://www.cardinalhealth.com/en.html | Cardinal Health - Medical Division | CNE0020B Offset Heavy Duty | CNE0020B | 22 | Single point cane with Offset handle. Push-button height adjustment 19 to 38 inches. 500 lb weight capacity. Steel construction. Black color. Ships 6/case. Please provide your Cardinal Health Account Number in your RFQ.
https://www.cardinalhealth.com/en.html | Cardinal Health - Medical Division | Oxygen Tank Cart | CRTX2009DE | 215 | Single D&E cylinder cart. Bright silver. Features: Chrome plating metal finish and height adjust from 39.2 to 43.7 in. Oxygen tank not included. Ships 2/case.
https://www.cardinalhealth.com/en.html | Cardinal Health - Medical Division | C63530 | C63530 | 231 | Plastic utility cart with non-locking casters. 200 lb weight capacity. 3 white ABS plastic shelves: 21.75 in. x 16 in. 12 inches between shelves. Please provide your Cardinal Health Account Number in your RFQ.
https://www.cardinalhealth.com/en.html | Cardinal Health - Medical Division | Cardinal Health Benchtop Centrifuge 6F | CA018104 | 1162 | Benchtop Centrifuge with six-place horizontal rotor. 3,380 (+/- 100) rpm. Continuous duty, electronically controlled centrifuge with a lid safety interlock system. Push-button timer is preset to 10 minutes for precision and ease of use. The swing-out horizontal rotor design produces separated samples while requiring no additional parts. Cool?Flow airflow design prevents overheating. Samples can be viewed safely through the transparent lid. The rotor and rotor accessories are rated for a rotation frequency of 4,000 rpm. Other features include advanced engineering composite resins for safety and durability; removable carbon fiber rotor for easy cleaning; and brushless permanent split capacitor AC motor. Includes tube holders, inserts and tube adapters.
https://www.cardinalhealth.com/en.html | Cardinal Health - Medical Division | Cardinal Health Benchtop Centrifuge 6V | CA024104 | 1138 | Benchtop Centrifuge with six-carrier horizontal rotor. 1,000 - 3,800 (+/- 100) rpm. 60 mL max capacity. Continuous duty, electronically controlled centrifuge with a lid safety interlock system. Variable runtime, speed control and deceleration. Horizontal rotor allows for quick and easy sample loading and complete horizontal separation. Samples can be viewed safely through the transparent lid. Controlled by five electronic push buttons and a backlit display for controlling centrifugation parameters. Up to nine commonly used settings can be saved and recalled at the touch of a button. Includes carriers, manual and 10 ft. line cord.
https://www.cardinalhealth.com/en.html | Cardinal Health - Medical Division | Cardinal Health Benchtop Centrifuge 8HC | CA75100102 | 7057 | Benchtop Centrifuge with swinging bucket rotor. 16000 rpm max speed. One-touch operation with pre-saved protocols. Highly visible backlit display for eading of parameters across the lab. Auto-Lock rotor exchange provides secure push-button application versatility and cleaning convenience. ClickSeal biocontainment lids provide one-handed sample protection. Maximized swing-out capacity allows operator to process up to 8 x 50 mL conical tubes, 24 x 5/7 mL blood tubes, and microtubes, all in one versatile centrifuge. Includes centrifuge and 8HCTX-150 swinging bucket rotor, set of 4 round buckets, ClickSeal biocontainment lids and replacement O-rings for lids.
https://www.cardinalhealth.com/en.html | Cardinal Health - Medical Division | Cardinal Health Benchtop Centrifuge 8V | CA75008801 | 2226 | Benchtop Centrifuge with 8-place rotor. Features 8 x 10 mL (swinging bucket) 300 ? 4,900 rpm. Dualspin rotor accommodates 1.4 mL to 15 mL tubes with two spacer options. Run common clinical IVD blood tubes, gel tubes, 10mL standard syringes and 15 mL conical tubes in one centrifuge with just one rotor. Program up to four sets of custom run parameters. Three deceleration profiles including standard, soft and brake-off options, designed to optimize separation. Includes centrifuge, DualSpin rotor body, swinging buckets, green/short spacers and yellow/long spacers.
https://www.cardinalhealth.com/en.html | Cardinal Health - Medical Division | Cardinal Health Benchtop Centrifuge Dash 6 | CA076104 | 3429 | Benchtop Centrifuge with 6-place horizontal rotor. 60 mL (6 x 10mL) maximum capacity. Provides three-minute sample separation and five-minute coags. Has three pre-programmed settings. The centrifuge will not run with the lid open, and the lid cannot be opened while samples are spinning. Firm mechanical latching of the lid prevents the escape of debris in case of tube breakage. A clear shatterproof lid offers safe observation and access for photo tachometer made from a high strength polycarbonate. Advanced engineering composite resins provide maximum safety and durability with a higher strength-to-weight ratio than aluminum, which helps reduce shipping costs. Includes 75 - 100 mm tube holder.
https://www.cardinalhealth.com/en.html | Cardinal Health - Medical Division | CPAT0008D | CPAT0008D | 565 | Bariatric commode chair. Steel construction with powder coat finish. Features drop arm and 800-lb. weight capacity. Includes 7 qt. bucket.
https://www.cardinalhealth.com/en.html | Cardinal Health - Medical Division | CPAT0002 Fixed Arms/ Aluminum | CPAT0002 | 90 | Commode chair with fixed arms and 10 qt. bucket with lid. Aluminum construction. 17 - 21.5 in. seat height adjustment. 300 lb capacity. Ships 4/case. Please provide your Cardinal Health Account Number in your RFQ.
https://www.cardinalhealth.com/en.html | Cardinal Health - Medical Division | CPAT0009 Drop Arm/ White | CPAT0009 | 127 | Commode chair with drop arm and 10 qt. bucket with lid. Steel construction with powder-coat finish. 19 - 23.5 in. seat height adjustment. 300 lb capacity. Ships 2/case. Please provide your Cardinal Health Account Number in your RFQ.
https://www.cardinalhealth.com/en.html | Cardinal Health - Medical Division | CPAT003F Folding | CPAT003F | 55 | Folding commode chair with lid. Adjustable height from 16 to 22 inches, powder coat finish, and 300-lb. weight capacity. Includes 7 qt. bucket.
https://www.cardinalhealth.com/en.html | Cardinal Health - Medical Division | CBAS0029R Backless | CBAS0029R | 57 | Shower Chair. Easy push button height adjustment in 1 inch increments, helps provide a safer way to bathe and shower. Fits most standard tubs and showers. Backless design adds to bathing convenience. Easy to assemble ? no tools required.
https://www.cardinalhealth.com/en.html | Cardinal Health - Medical Division | CBAS0029T | CBAS0029T | 74 | Shower chair with backrest. 250 lb. weight capacity. 14.5 - 19.5 inch seat height adjustment. Ships 2/case. Please provide your Cardinal Health Account Number in your RFQ.
https://www.cardinalhealth.com/en.html | Cardinal Health - Medical Division | CBAS0031 Heavy Duty | CBAS0031 | 90 | Shower chair with backrest. 550 lb. weight capacity. 16.5 - 20.5 inch seat height adjustment. Ships 2/case. Please provide your Cardinal Health Account Number in your RFQ.
https://www.cardinalhealth.com/en.html | Cardinal Health - Medical Division | CBSC1200B Black | CBSC1200B | 331 | Side chair with arms. Black upholstery. Features plastic arm rests, contoured backrest, steel tube frame, seamless upholstery, kick-out leg design, 2-inch thick poly-foam seat cushion (18 x 18 inches), 250 lb weight capacity. Please provide your Cardinal Health Account Number in your RFQ.
https://www.cardinalhealth.com/en.html | Cardinal Health - Medical Division | CBSC1200T Taupe | CBSC1200T | 331 | Side chair with arms. Taupe upholstery. Features plastic arm rests, contoured backrest, steel tube frame, seamless upholstery, kick-out leg design, 2-inch thick poly-foam seat cushion (18 x 18 inches), 250 lb weight capacity. Please provide your Cardinal Health Account Number in your RFQ.
https://www.cardinalhealth.com/en.html | Cardinal Health - Medical Division | Surgical Clipper System CAH4413/CAH4414 | CAH4413/CAH4414 | 154 | Surgical clipper with charging station. Operates wet or dry, rechargeable NiMH battery. Standard Prep Blade clips most hair types, including sensitive areas. The Specialty Blade is designed for neurosurgery and very coarse hair. All blades sold separately.
https://www.cardinalhealth.com/en.html | Cardinal Health - Medical Division | Kendall SCD 700 Series Controller | 29525 | 6070 | Intermittent compression system controller with vascular refill detection. Delivers compression to the leg, foot, or both. Features one touch operation, USB port, animated alarm resolution, and graphic user interface with 3.2 inch color LCD screen and large icons. Includes 13 ft. long power cord with plug and two individual assemblies of tubing sets (one right, one left). Compression garments sold separately. ** Typically a no charge item with agreement for disposable sleeves and tubing.
https://www.cardinalhealth.com/en.html | Cardinal Health - Medical Division | Aluminum Crutch | CA901AD | 46 | Axillary aluminum crutches for adults 62 - 70 inches tall. Thermoplastic rubber pad, push button adjustable. 300 lb. weight capacity, latex-free. Ships 8 pair per case. Please provide your Cardinal Health Account Number in your RFQ.
https://www.cardinalhealth.com/en.html | Cardinal Health - Medical Division | Aluminum Crutch (Tall) | CA901TL | 46 | Axillary aluminum crutches for adults 70 -78 inches tall. Thermoplastic rubber pad, push button adjustable. 300lb weight capacity, latex-free. Ships 8 pair per case. Please provide your Cardinal Health Account Number in your RFQ.
https://www.cardinalhealth.com/en.html | Cardinal Health - Medical Division | Steel Crutch (Bariatric Tall) | CA801TLB | 83 | Bariatric axillary crutches for adults 70 - 78 inches tall. Thermoplastic rubber pad, steel construction. Push button adjustable. 650lb weight capacity, latex-free. Ships 4 pair per case. Please provide your Cardinal Health Account Number in your RFQ.
https://www.cardinalhealth.com/en.html | Cardinal Health - Medical Division | Steel Crutch (Bariatric) | CA801ADB | 86 | Bariatric axillary crutches for adults 61 - 69 inches tall. Thermoplastic rubber pad, steel construction. Push button adjustable. 650lb weight capacity, latex-free. Ships 4 pair per case. Please provide your Cardinal Health Account Number in your RFQ.
https://www.cardinalhealth.com/en.html | Cardinal Health - Medical Division | Aluminum Crutch (Child) | CA901CH | 46 | Axillary aluminum crutches for child 48"-54". Thermoplastic rubber pad, push button adjustable. 300lb weight capacity, latex-free. Ships 8 pair per case. Please provide your Cardinal Health Account Number in your RFQ.
https://www.cardinalhealth.com/en.html | Cardinal Health - Medical Division | Aluminum Crutch (Youth) | CA901YTH | 46 | Axillary aluminum crutches for youth 54 - 62 inches tall. Thermoplastic rubber pad, push button adjustable. 300lb weight capacity, latex-free. Ships 8 pair per case. Please provide your Cardinal Health Account Number in your RFQ.
https://www.cardinalhealth.com/en.html | Cardinal Health - Medical Division | Aluminum Crutch (Adult/Tall) | CA801FYTH | 62 | Forearm crutches for adults 63 - 75 inches tall. Push button adjustable, aluminum construction. 250lb weight capacity, latex-free. Ships 10 pair per case. Please provide your Cardinal Health Account Number in your RFQ.
https://www.cardinalhealth.com/en.html | Cardinal Health - Medical Division | CDS7791X | CDS7791X | 1832 | Integrated Diagnostic System. Includes wall transformer with Coaxial ophthalmoscope, MacroView otoscope, wall aneroid sphygmomanometer, KleenSpec specula dispenser, SureTemp Plus 690 thermometer and wall board. Wall Transformer handles automatically turn on/off. 12 ft. cord length. Energy Star qualified. Please provide your Cardinal Health Account Number in your RFQ.
https://www.cardinalhealth.com/en.html | Cardinal Health - Medical Division | SP Glove Box Stand S1389-33 | S1389-33 | 95 | Quadruple, clear acrylic glove box holder. Two holes and tape tabs are provided for wall mounting. **No weblink available from Supplier. Contact Supplier for more information.
https://www.cardinalhealth.com/en.html | Cardinal Health - Medical Division | 8550B | 8550B | 167 | Single box glove dispenser (8550LG) with attached wall mounting bracket (8554B). ABS plastic construction, viewing window on front and side to monitor fill level, beige color. Ships 5/case. Price is per item.
https://www.cardinalhealth.com/en.html | Cardinal Health - Medical Division | 8550LG | 8550LG | 40 | Single box glove dispenser. Top Loading, attaches to 5 quart, 2 & 3 gallon wall enclosure. Features ABS plastic construction, viewing windows on front and sides to monitor fill level, beige color. Ships 10/cs. Price is per item.
https://www.cardinalhealth.com/en.html | Cardinal Health - Medical Division | 8555SA Stackable | 8555SA | 52 | Single, stackable glove box holder. Side loading, beige. Ships 10/case. Price is per item.
https://www.cardinalhealth.com/en.html | Cardinal Health - Medical Division | 8555SA Stackable w/Wall Mounting Bracket | 8555SA / 8554B | 335 | Single, stackable glove box holder with wall mounting bracket. Side loading, beige. Glove dispensers ships 10/case. Wall bracket ships 5/case. Price is per item.
https://www.cardinalhealth.com/en.html | Cardinal Health - Medical Division | 8556H | 8556H | 109 | Glove dispenser/syringe disposal combination. 5 quart glove dispenser and container, lockable enclosure, ABS plastic construction, viewing windows on front & sides. Ships 1/case.
https://www.cardinalhealth.com/en.html | Cardinal Health - Medical Division | SharpSafety 2/5 Qt 85161H w/ 8550LG | 85161H/8550LG | 113 | Wall mounted combination syringe disposal and glove dispenser. Lockable, wall mount enclosure for 2 or 5 quart sharps containers. Single glove box dispenser attached below sharps container. 8550LG ships 10/case. 85161H ships 1/ case. Price is for 1 each.
https://www.cardinalhealth.com/en.html | Cardinal Health - Medical Division | SP Glove Box Stand S1389-30 | S1389-30 | 126 | Triple, clear acrylic glove box holder. Two holes and tape tabs are provided for wall mounting. **No weblink available from Supplier. Contact Supplier for more information.
https://www.cardinalhealth.com/en.html | Cardinal Health - Medical Division | 2 Qt Autodrop | 1522SA | 6 | 2 QT. counter top container for disposal of blood, hypodermic and IV needles. Red color. Available with needle cap holders, temporary and final closures. Ships 60/case.
https://www.cardinalhealth.com/en.html | Cardinal Health - Medical Division | 8970 Rotor Opening Lid 2 Gal | 8970 | 15 | Countertop sharp disposal. Features: 10 x 7.25 x 10.5 in. 2 Gallon, Red. 3.5 x 1.5 in. lid opening. 20/Cs.
https://www.cardinalhealth.com/en.html | Cardinal Health - Medical Division | 8990SA Multipurpose (2 gal) | 8990SA | 19 | 2 Gallon red sharps container with clear, hinged lid. 10" H x 7.25" D x 10.5" W. Ships 20/case. List price reflects single item.
https://www.cardinalhealth.com/en.html | Cardinal Health - Medical Division | 8990SA w/8974 | 8974/8990SA | 217 | 2 Gallon red sharps container with clear hinged lid (8990SA) and Tray holder (8974). Tray holder has adhesive tape on bottom and ships 5/case. Red sharps container is 10" H x 7.25" D x 10.5" W. Ships 20/case. List price reflects one of each.
https://www.cardinalhealth.com/en.html | Cardinal Health - Medical Division | Always Open In Room, 3-quart | 85221R | 23 | Countertop sharps disposal. Features: 16.25?H x 6?D x 13.75?W container. 3 Gallon, Transparent Red. 8.75"L x 2.25" W x 2.5"H lid opening. Case qty: 10.
https://www.cardinalhealth.com/en.html | Cardinal Health - Medical Division | Phlebotomy 1 Qt Autodrop 8900SA | 8900SA | 7 | 1 Qt. counter top container for disposal of blood, hypodermic and IV needles. Red color. Adapts to present blood drawing trays and techniques. Container locks for final disposal. Ships 100/case. Price is per item. Countertop holder (#8910, 10/Case) is optional.
https://www.cardinalhealth.com/en.html | Cardinal Health - Medical Division | Sharpstar In Room 8506SA (5 Qt Clear) | 8506SA | 9 | Countertop sharps disposal. 5 qt., counter-balance lid. Clear. Ships 20/case. Price is per item.
https://www.cardinalhealth.com/en.html | Cardinal Health - Medical Division | Monoject Trace Chemotherapy Container 8982 | 8982 | 22 | Chemotherapy countertop sharps disposal. Features: 10 in. H x 7.25 in. D x 10.5 in. W. 2 Gallon, Yellow. Sealing gasketed lids provide leak-resistant containment of fluid. Absorbent pad inside of container helps absorb excess liquid. Container locks securely for final disposal. Nestable containers, save valuable storage space. Molded handles. 20/case. **No spec sheet. Dimensions used are from the product page on the Supplier website. Contact the Supplier for more information.
https://www.cardinalhealth.com/en.html | Cardinal Health - Medical Division | Pharmasafety 8820 (2 gal) | 8820 | 21 | Countertop sharps disposal. Blue, 2 gallon gasketed container, hinged lid with absorbent pad. Ships 20/case.
https://www.cardinalhealth.com/en.html | Cardinal Health - Medical Division | RCRA Haz. Waste 8602RC (2 gal) | 8602RC | 18 | 2 gallon RCRA Hazardous Waste Container. Hinged lid. Designed to segregate hazardous pharmaceutical waste under the Resource Conservation and Recovery Act. Black with white lid. Leak resistant gasket and absorbent pad to help contain liquid contents. Ships 20/case
https://www.cardinalhealth.com/en.html | Cardinal Health - Medical Division | RCRA Haz. Waste 8607RC (8 gal) | 8607RC | 49 | 8 gallon RCRA Hazardous Waste Container with hinged lid. Designed to segregate hazardous pharmaceutical waste under the Resource Conservation and Recovery Act. Black with white lid. Leak resistant gasket and absorbent pad to help contain liquid contents. Ships 10/case
https://www.cardinalhealth.com/en.html | Cardinal Health - Medical Division | SharpSafety 1.5 Qt RCRA 8601RC | 8601RC | 3 | Countertop pharmacy sharps disposal container. Features: 10 in. H x 3.50 in. D x 3.5 in. W. 1.5 Quartz, for the disposal of hazardous pharmaceutical waste, RCRA hazardous waste label meets EPA satellite accumulation labeling requirements, white and black color easily distinguished from Sharps, Trace Chemo and other disposal containers, tamper evident label, PGII rated, meets D.O.T. requirements for transport without secondary packaging, leak-resistant gasket and absorbent pad help contain liquid contents should a primary container break.
https://www.cardinalhealth.com/en.html | Cardinal Health - Medical Division | 18 Gallon, Red, PGII Rated with Sealing | 8998SPG2 | 60 | Floor bin sharps disposal. Features: Large-volume sharps container designed to accommodate most sharps sizes and various disposable needs. **No spec sheet available from Supplier. Dimensions from Product Page on Website has been used. Contact Supplier for more information.
https://www.cardinalhealth.com/en.html | Cardinal Health - Medical Division | Sharps-A-Gator 31143665 (10 gal) | 31143665 | 77 | Sharps disposal floor bin. Features: 10 gallon, red, split lid and sharps port. Not autoclavable. Ships 6/case.
https://www.cardinalhealth.com/en.html | Cardinal Health - Medical Division | SharpSafety 8935 (12 gal Red) | 8935 | 71 | 12 gallon, countertop sharps disposal container with sliding lid, Red, lockable, nestable. Ships 10/case. Price is per item.
https://www.cardinalhealth.com/en.html | Cardinal Health - Medical Division | SharpSafety 8938 (18 gal Red) | 8938 | 81 | Large volume sharps container with sliding lid. Red. 18 gallon capacity, locks. Ships 5/case. Price is per item.
https://www.cardinalhealth.com/en.html | Cardinal Health - Medical Division | SharpSafety 8980 (8 gal Red) | 8980 | 39 | Large Volume Sharps disposal bin. 8 gallon, red, hinged lid. Ships 10/case.
https://www.cardinalhealth.com/en.html | Cardinal Health - Medical Division | SharpSafety 8980S (8 gal Red) | 8980S | 45 | Large Volume Sharps disposal bin. 8 gallon, red, sliding lid. Ships 10/case.
https://www.cardinalhealth.com/en.html | Cardinal Health - Medical Division | SharpSafety 8991 (18 gal Red) | 8991 | 59 | Large Volume Sharps disposal bin. 18 gallon, red, hinged lid. Lockable, nesting. Ships 5/case. Price is per item.
https://www.cardinalhealth.com/en.html | Cardinal Health - Medical Division | SharpSafety 8997S w/Sealing Gasket Lid (8 gal.) | 8997S | 27 | Large Volume Sharps disposal bin. 8 gallon. Red. Sealing Gasket lid which has a round 6" opening to accommodate up to 1000mL bottles. Ships 10/case.
https://www.cardinalhealth.com/en.html | Cardinal Health - Medical Division | SharpSafety 8998S w/Sealing Gasket Lid (18 gal.) | 8998S | 37 | Large Volume Sharps disposal bin. 18 gallon. Red. Sealing Gasket lid which has a round 6" opening to accommodate up to 1000mL bottles. Ships 5/case.
https://www.cardinalhealth.com/en.html | Cardinal Health - Medical Division | 8934 ChemoSafety Containers 12 Gallon | 8934 | 69 | Floor bin chemo sharps disposal. Features 12 gallons capacity. Adjustable sliding gasket lid. Absorbent pad in bottom of container. Available carts with wheels and built-in carrying handles. Provides temporary and final locking closure for disposal. 1-Each.
https://www.cardinalhealth.com/en.html | Cardinal Health - Medical Division | ChemoSafety 8931 (12 gal, Hinged lid) | 8931 | 249 | Sharps container for chemotherapy waste. 12 gallon capacity with hinged lid. Features absorbent pad, lock-able, nesting. Yellow. Ships 10/case.
https://www.cardinalhealth.com/en.html | Cardinal Health - Medical Division | Chemosafety 8939 (18 gal, sliding lid) | 8939 | 93 | Sharps container for chemotherapy waste. 18 gallon capacity, sliding lid & 6" round opening, absorbent pad at base, lock-able, nesting. Yellow. Ships 5/case.
https://www.cardinalhealth.com/en.html | Cardinal Health - Medical Division | Chemosafety 8985 (8 gal, Hinged Lid) | 8985 | 56 | Container for disposal of trace chemotherapy waste. 8 gallon capacity, hinged lid, nesting, absorbent pad at base. Yellow. Ships 10/case.
https://www.cardinalhealth.com/en.html | Cardinal Health - Medical Division | Chemosafety 8985S (8 gal, Sliding lid) | 8985S | 279 | Sharps container for chemotherapy waste. 8 gallon capacity, sliding lid, 6" round opening, nesting, absorbent pad at base. Yellow. Ships 10/case.
https://www.cardinalhealth.com/en.html | Cardinal Health - Medical Division | Chemosafety 8989 (18 gal, Hinged lid) | 8989 | 184 | Sharps disposal floor bin for chemotherapy waste. 18 gallon hinged gasket lid, lock-able, nesting, absorbent pad at base. Yellow. Ships 5/case.
https://www.cardinalhealth.com/en.html | Cardinal Health - Medical Division | Monoject Trace PGII Rated | 8939PG2 | 273 | Trace chemotherapy containers with sliding lid accommodate different sizes of chemotherapy waste materials and sharps, including syringes, ampules and prep materials. PGII Rated, 18 Gallon. Includes Sealing Gasket Lid. Ships 5/case.
https://www.cardinalhealth.com/en.html | Cardinal Health - Medical Division | 8611RC (12 gal / RCRA Haz. Waste) | 8611RC | 51 | 12 gallon RCRA Hazardous Waste Container with hinged lid, leak resistant gasket and absorbent pad. Black & white, designed to segregate hazardous pharmaceutical waste under the Resource Conservation and Recovery Act. PGII rated, meets D.O.T. requirements for transport without secondary packaging. Container ships 10/case
https://www.cardinalhealth.com/en.html | Cardinal Health - Medical Division | 8612RC (12 gal / RCRA Haz. Waste) | 8612RC | 33 | 12 gallon RCRA Hazardous Waste Container with sliding lid, leak resistant gasket and absorbent pad. Black and white. Designed to segregate hazardous pharmaceutical waste under the Resource Conservation and Recovery Act. PGII rated and meets D.O.T. requirements for transport without secondary packaging. Container ships 10/case.
https://www.cardinalhealth.com/en.html | Cardinal Health - Medical Division | 8618RC (18 gal RCRA Haz. Waste) | 8618RC | 53 | 18 gallon RCRA Hazardous Waste Container with sliding lid. Designed to segregate hazardous pharmaceutical waste under the Resource Conservation and Recovery Act. Black with white lid. Leak resistant gasket and absorbent pad to help contain liquid contents. Ships 5/case
https://www.cardinalhealth.com/en.html | Cardinal Health - Medical Division | Pharmaceutical Waste Cont. w/Hinged Lid (18 Gal) | 8617RC | 55 | Floor bin sharps disposal. For the disposal of hazardous pharmaceutical waste. Features: 18 gallon capacity. Hinged lid. RCRA hazardous waste label meets EPA satellite accumulation labeling requirements. White & black color distinguishes from Sharps, Trace Chemo and other disposal containers. Tamper evident label. PGII rated, meets D.O.T. requirements for transport without secondary packaging. Leak-Resistant gasket and absorbent pad. Ships 5 per case.
https://www.cardinalhealth.com/en.html | Cardinal Health - Medical Division | Pharmasafety 8850 (8 gal) | 8850 | 41 | Sharps disposal container. Blue, 8 gallon container with lid and absorbent pad. Meets DHS requirements for content restrictions, incineration,and 90-day dating. Ships 10/case.
https://www.cardinalhealth.com/en.html | Cardinal Health - Medical Division | PharmaSafety 8860 (12 gal, Hinged Lid) | 8860 | 70 | Pharmaceutical waste disposal container. White and blue color. 12 gallon gasket container with hinged lid and absorbent pad. Containers ship 5/case.
https://www.cardinalhealth.com/en.html | Cardinal Health - Medical Division | Pharmasafety 8870 (18 gal. Gasketed) | 8870 | 127 | Sharps disposal floor bin. Blue, 18 gallon gasket container, nesting, hinged lid, absorbent pad. Ships 5/case. Price is per item.
https://www.cardinalhealth.com/en.html | Cardinal Health - Medical Division | Sharpsart 8980FP (8 gallon/Hinged) | 8980FP | 574 | Sharps Cart. Disposal foot pedal cart for 8 gallon hinged lid large volume and ChemoSafety containers. Features one handed disposal, container remains upright, ergonomic telescopic handle, containers removed from side with minimal lifting. Containers sold separately. Ships 1 per case.
https://www.cardinalhealth.com/en.html | Cardinal Health - Medical Division | SharpsCart 8938FP (12 or 18 Gallon/Sliding Lid) | 8938FP | 865 | Sharps Cart. Disposal foot pedal cart for 12 or 18 gallon sliding lid large volume and ChemoSafety containers. Features one handed disposal, container remains upright, ergonomic telescopic handle, containers removed from side with minimal lifting. Containers sold separately. Ships 1 per case.
https://www.cardinalhealth.com/en.html | Cardinal Health - Medical Division | Sharpscart 8981FP (8 gallon/Slide-Top) | 8981FP | 574 | Sharps Cart. Disposal foot pedal cart for 8 gallon sliding lid large volume and ChemoSafety containers. Features one handed disposal, container remains upright, ergonomic telescopic handle, containers removed from side with minimal lifting. Ships 1 per case.
https://www.cardinalhealth.com/en.html | Cardinal Health - Medical Division | Sharpscart 8991FP (12 or 18 Gallon/Hinged Lid) | 8991FP | 824 | Sharps disposal floor cart with foot pedal. 31"H, ergonomic, telescopic handle. For use with 12 or 18 gallon hinged lid containers. Containers sold separately. Ships 1/case.
https://www.cardinalhealth.com/en.html | Cardinal Health - Medical Division | Sharpscart 8991FP w/ ChemoSafety 8989 (18 gal) | 8991FP / 8989 | 887 | Floor cart with 18 gallon container with hinged lid. 8991FP cart, features foot pedal, 31"H, ergonomic telescopic handle, keeps containers upright during use. 8989 container, yellow, nestable. Cart ships 1/case. Containers ship 5/case.
https://www.cardinalhealth.com/en.html | Cardinal Health - Medical Division | SharpsCart 8991FP w/ PharmaSafety 8870 (18 gal) | 8991FP / 8870 | 951 | Floor cart with 18 gallon gasket container with hinged lid. 8991FP cart, features foot pedal, 31"H, ergonomic telescopic handle, keeps containers upright during use. 8870 container, blue, nestable, with absorbent pad. Cart ships 1/case. Containers ship 5/case.
https://www.cardinalhealth.com/en.html | Cardinal Health - Medical Division | Sharpscart 8991FP w/ SharpSafety 8991 (18 gal) | 8991FP / 8991 | 883 | Floor cart with 18 gallon container with hinged lid. 8991FP cart, features foot pedal, 31"H, ergonomic telescopic handle, keeps containers upright during use. 8991 container, Red, nestable. Cart ships 1/case. Containers ship 5/case.
https://www.cardinalhealth.com/en.html | Cardinal Health - Medical Division | Sharpscart 8992H | 8992H | 307 | Wire floor cart for 8, 12 and 18 gallon large volume sharps and Chemosafety containers. Features wheels, 22"H, ergonomic telescopic handle, keeps containers upright during use. Ships 1/case.
https://www.cardinalhealth.com/en.html | Cardinal Health - Medical Division | SharpsCart 8992H w/ SharpSafety 8935 (12 gal) | 8992H/8935 | 378 | Floor cart with 12 gallon container . 8992H cart, features wheels, 22"H, ergonomic telescopic handle, keeps containers upright during use. 8991 container, Red, with sliding lid, nesting. Cart ships 1/case. Containers ship 10/case.
https://www.cardinalhealth.com/en.html | Cardinal Health - Medical Division | SharpsCart 8992H w/ SharpSafety 8991 (18 gal) | 8992H / 8991 | 366 | Floor cart with 18 gallon container . 8992H cart, features wheels, 22"H, ergonomic telescopic handle, keeps containers upright during use. 8991 container, Red, with hinged lid, nesting. Cart ships 1/case. Containers ship 5/case.
https://www.cardinalhealth.com/en.html | Cardinal Health - Medical Division | Sharpstar 8930SA/8993H | 8930SA/8993H | 294 | 30 gallon sharps container with floor cart. Red perfusion waste container with sealing gasket lid. Cart ships 1/ea. Container ships 3/case.
https://www.cardinalhealth.com/en.html | Cardinal Health - Medical Division | SharpsCart 8938FP w/Chemosafety 8934 (12 gal) | 8938FP/8934 | 935 | Floor cart with 12 gallon Chemosafety sharps container with sliding lid. 8938FP cart Features 31"H, foot pedal, one handed disposal, container remains upright, ergonomic telescopic handle, containers removed from side with minimal lifting. 8934 container yellow, nestable. Cart ships 1/case. Container ships 10/case.
https://www.cardinalhealth.com/en.html | Cardinal Health - Medical Division | SharpsCart 8938FP w/Chemosafety 8939 (18 gal) | 8938FP/8939 | 958 | Floor cart with 18 gallon Chemosafety sharps container with sliding lid. 8938FP cart Features foot pedal, one handed disposal, container remains upright, ergonomic telescopic handle, containers removed from side with minimal lifting. 8939 container yellow, nestable. Cart ships 1/case. Container ships 5/case.
https://www.cardinalhealth.com/en.html | Cardinal Health - Medical Division | Sharpscart 8980FP w/ ChemoSafety 8985 (8 Gal) | 8980FP / 8985 | 630 | Floor cart with 8 gallon Chemosafety sharps container with hinged lid. 8980FP cart Features 22"H, foot pedal, one handed disposal, container remains upright, ergonomic telescopic handle, containers removed from side with minimal lifting. 8985 container yellow, nestable. Cart ships 1/case. Container ships 10/case.
https://www.cardinalhealth.com/en.html | Cardinal Health - Medical Division | 8980FP Cart w/ 8 gal 8607 Black RCRA Container | 8980FP/8607RC | 623 | Pharmacy floor cart sharps disposal. Features: 22?H x 21.5?D x 16?W Foot pedal cart for hinged lid container, 8 gallon. 17.75?H x 11?D x 15.5?W RCRA container, 8 Gallon, Black.
https://www.cardinalhealth.com/en.html | Cardinal Health - Medical Division | SharpsCart 8938FP w/8618RC (18 gal RCRA Haz Waste) | 8938FP/8618RC | 918 | Floor cart with 18 gallon RCRA Hazardous Waste sharps container with sliding lid. 8938FP cart Features 31"H, foot pedal, one handed disposal, container remains upright, ergonomic telescopic handle, containers removed from side with minimal lifting. 8618RC container Black with white lid, includes absorbent pad. Cart ships 1/case. container ships 5/case.
https://www.cardinalhealth.com/en.html | Cardinal Health - Medical Division | SharpsCart 8940FP w/8618RC (18gl RCRA Haz. Waste) | 8940FP/8618RC | 579 | Molded Floor cart with 18 gallon RCRA Hazardous Waste sharps container with sliding lid. 8940FP cart Features 31"H , foot pedal, one handed disposal, container remains upright, ergonomic telescopic handle, containers removed from side with minimal lifting. 8618RC container Black with white lid, includes absorbent pad. Cart ships 1/case. Container ships 5/case.
https://www.cardinalhealth.com/en.html | Cardinal Health - Medical Division | Sharpscart 8980FP w/ PharmaSafety 8850 (8 Gal) | 8980FP/8850 | 615 | Sharps disposal floor cart. Foot operated cart for 8 gallon hinged lid large volume containers. With Pharmasafety gasketed 8 gallon container with lid and absorbent pad. 8980FP ships 1/case. 8850 ships 10/case.
https://www.cardinalhealth.com/en.html | Cardinal Health - Medical Division | SharpsCart 8992H w/8618RC (18 gal RCRA Haz Waste) | 8992H / 8618RC | 359 | 18 gallon RCRA Hazardous Waste Container with sliding lid and foot pedal cart. Designed to segregate hazardous pharmaceutical waste under the Resource Conservation and Recovery Act. Black with white lid. Leak resistant gasket and absorbent pad to help contain liquid contents. Wire floor cart with wheels for 8, 12 and 18 gallon large volume sharps and Chemosafety containers. Containers ship 5/case; cart ships 1/case.
https://www.cardinalhealth.com/en.html | Cardinal Health - Medical Division | SharpsCart 8992H w/PharmaSafety 8851 | 8992H/8851 | 346 | Floor cart with 8 gallon gasket container with sliding lid. 8992H cart, features wheels, 22"H, ergonomic telescopic handle, keeps containers upright during use. 8851 container, blue, with absorbent pad. Cart ships 1/case. Containers ship 10/case.
https://www.cardinalhealth.com/en.html | Cardinal Health - Medical Division | SharpsCart 8992H w/Pharmasafety 8860 | 8992H/8860 | 377 | Floor cart with 12 gallon gasket container with hinged lid. 8992H cart, features wheels, 22"H, ergonomic telescopic handle, keeps containers upright during use. 8860 container, blue, with absorbent pad. Cart ships 1/case. Containers ship 10/case.
https://www.cardinalhealth.com/en.html | Cardinal Health - Medical Division | SharpsCart 8992H w/Pharmasafety 8870 | 8992H/8870 | 433 | Floor cart with 12 gallon gasket container with hinged lid. 8992H cart, features wheels, 22 inches height, ergonomic telescopic handle, keeps containers upright during use. 8860 container, blue, with absorbent pad. Cart ships 1/case. Containers ship 5/case.
https://www.cardinalhealth.com/en.html | Cardinal Health - Medical Division | SharpsCart Foot Pedal w/ 8 gal. RCRA, Sliding Lid | 8980FP/8608RC | 263 | Pharmacy floor cart sharps disposal. Features: Foot pedal cart with ergonomic handle and 8 gallon RCRA hazardous waste container with sliding lid. Container 8608RC sold 10 per case.
https://www.cardinalhealth.com/en.html | Cardinal Health - Medical Division | GatorGuard 31317475 w/ Wall Cabinet (3 Gallon) | 31317475 / 3130 | 59 | Wall cabinet with translucent almond, 3 gallon sharps disposal container. Forced horizontal drop-in system. Counter-balanced door, full indicator, angled lid and locking tabs. Containers ship 12/case.
https://www.cardinalhealth.com/en.html | Cardinal Health - Medical Division | GatorGuard 31323333 (2 gal) | 31323333 | 107 | Wall mount sharps disposal container. 2 gallon capacity, translucent red, forced horizontal drop-in, full indicator, locking tabs, wide opening, angled lid. Autoclavable and incinerator safe. Ships 12/case
https://www.cardinalhealth.com/en.html | Cardinal Health - Medical Division | Sharps-A-Gator Gatorguard Jr. (5 qt) | 31353553 | 34 | Wall mounted Sharps disposal bracket. Lockable enclosure for a 5 quart container. 9.75"H. Ships 1/case.
https://www.cardinalhealth.com/en.html | Cardinal Health - Medical Division | Sharps-A-Gator Gatorguard Jr. w/31144010 (5qt) | 31353553/311440 | 19 | Wall mounted Sharps disposal bracket with container. 31353553 Lockable enclosure for a 5 quart container. 9.75"H. Ships 1/case. 31144010 In-Room? System with Tortuous Path Lid. 5 Quart, Transparent Red, One-hand, one-step, no-touch sharps depositing, horizontal loading. Ships 30/case.
https://www.cardinalhealth.com/en.html | Cardinal Health - Medical Division | Sharps-A-Gator Gatorguard Jr. w/31353603 (5qt) | 31353553/313536 | 82 | Wall mounted Sharps disposal bracket with container. 31353553 Lockable enclosure for a 5 quart container. Ships 1/case. 31353603 In-Room System 5 Quart, Transparent Red, counter-balance door design and horizontal drop loading. Signals when container's capacity is reached with a FULL indicator. Thumb tabs lock the container closed for final disposal when full. Ships 14/case.
https://www.cardinalhealth.com/en.html | Cardinal Health - Medical Division | SharpSafety 8524C w/Sharpstar In Room8536SA (3gal) | 8524C/8536SA | 109 | Sharps disposal wall bracket & container. 8524C wire non locking wall bracket, Ships 5/case. 8536SA Counter balance Lid. 3 gallon capacity, transparent Clear, lid design limits accidental/ intentional access, forced horizontal drop, stops in full position to prevent overfilling. Ships 10/case.
https://www.cardinalhealth.com/en.html | Cardinal Health - Medical Division | SharpSafety 8528C w/Sharpstar In Room8537SA (3gal) | 8528C/ 8537 | 109 | Sharps disposal wall bracket & container. 8528C wire locking wall bracket, Ships 5/case. 8536SA Counter balance Lid. 3 gallon capacity, transparent Red, lid design limits accidental/ intentional access, forced horizontal drop, stops in full position to prevent overfilling. Ships 10/case.
https://www.cardinalhealth.com/en.html | Cardinal Health - Medical Division | SharpSafety 85301H w/PharmaSafety 8836SA (3 gal) | 85301H/883 | 116 | Wall mounted Sharps disposal bracket w/ sharps container. 85301H Locking enclosure for 2 or 3 gallon disposable sharps container. Features ABS plastic construction, all cabinets universally keyed, viewing windows on front & sides, Beige color. Ships 1/case. 8836SA sharps Container. 3 gallon capacity, for non hazardous pharmaceutical waste. Features white container with blue lid, Tamper-Resistent Counter-Balanced Lid, Leak resistant gasket & absorbent pad, polypropylene construction, locks for final disposal, closes temporally between uses, nestable. Ships 10/case.
https://www.cardinalhealth.com/en.html | Cardinal Health - Medical Division | SharpSafety 8963 /w 89671 Red (2 Gal) | 8963/89671 | 79 | Wall mounted Sharps disposal wire bracket w/ sharps container. 8963 Locking Bracket, universally keyed, 8.25?H, Ships 5/case. 89671 multipurpose container, horizontal-drop opening, 2 gallon capacity, transparent Red. Ships 20/ case.
https://www.cardinalhealth.com/en.html | Cardinal Health - Medical Division | SharpSafety In Room 85161H | 85161H | 94 | Wall mounted sharps disposal Bracket. Locking enclosure for 2 or 5 quart disposable sharps container. Features ABS plastic construction, all cabinets universally keyed, viewing windows on front & sides, Beige color. Ships 1/case.
https://www.cardinalhealth.com/en.html | Cardinal Health - Medical Division | SharpSafety In Room 85165H | 85165H | 108 | Wall mounted sharps disposal Bracket. Locking enclosure for 2 or 5 quart disposable sharps container. Features ABS plastic construction, all cabinets universally keyed, viewing windows on front & sides, Beige color. Ships 5/case. Price is per item.
https://www.cardinalhealth.com/en.html | Cardinal Health - Medical Division | SharpSafety In Room 85301H | 85301H | 66 | Wall mounted sharps disposal. Features: Locking enclosure for 2 or 3 gallon disposable sharps container. ABS plastic construction, all cabinets universally keyed, viewing windows on front & sides, Beige color. Ships 1/case.
https://www.cardinalhealth.com/en.html | Cardinal Health - Medical Division | SharpSafety In Room 85301H /w In Room8536SA (3gal) | 85301H / 8536SA | 109 | Wall mounted Sharps disposal bracket w/ sharps container. 85301H Locking enclosure for 2 or 3 gallon disposable sharps container. Features ABS plastic construction, all cabinets universally keyed, viewing windows on front & sides, Beige color. Ships 1/case. 8536SA Counter balance Lid. 3 gallon capacity, transparent Clear, lid design limits accidental/ intentional access, forced horizontal drop, stops in full position to prevent overfilling. Ships 10/case.
https://www.cardinalhealth.com/en.html | Cardinal Health - Medical Division | SharpSafety In Room 85301H w/In Room85221R (12 qt) | 85301H/85221R | 88 | Wall mounted Sharps disposal bracket w/ sharps container. 85301H Locking enclosure for 2 or 3 gallon disposable sharps container. Features ABS plastic construction, all cabinets universally keyed, viewing windows on front & sides, Beige color. Ships 1/case. 85221R Always Open Lid. 3 gallon capacity, transparent Red, 8.5 inch wide opening accepts upto 60ml syringe, lock for final disposal. Ships 10/case.
https://www.cardinalhealth.com/en.html | Cardinal Health - Medical Division | SharpSafety In Room 85301H/In Room8537SA (3 gal) | 85301H / 8537SA | 109 | Wall mounted Sharps disposal bracket w/ sharps container. 85301H Locking enclosure for 2 or 3 gallon disposable sharps container. Features ABS plastic construction, all cabinets universally keyed, viewing windows on front & sides, Beige color. Ships 1/case. 8536SA Counter balance Lid. 3 gallon capacity, transparent Red, lid design limits accidental/ intentional access, forced horizontal drop, stops in full position to prevent overfilling. Ships 10/case.
https://www.cardinalhealth.com/en.html | Cardinal Health - Medical Division | SharpSafety In-Room 8518X w/ Mailbox Lid 85021 | 8518X / 85021 | 151 | Sharps disposal wall bracket & container with mailbox-style lid. 8518X wire key-locking wall bracket. 85021 container, 2 quart capacity, horizontal drop, Clear, locks for final disposal. Container ships 20/case, Bracket ships 5/case.
https://www.cardinalhealth.com/en.html | Cardinal Health - Medical Division | SharpSafety In-Room 85301H w/Red Container (3 gal) | 85301H/8537SA | 109 | Wall mounted sharps disposal bracket with sharps container. 85301H Locking enclosure for 2 or 3 gallon disposable sharps container. Features ABS plastic construction, all cabinets universally keyed, viewing windows on front & sides, Beige color. Ships 1/case. 85375A Counter balance Lid. 3 gallon capacity, transparent Red, lid design limits accidental/ intentional access, forced horizontal drop, stops in full position to prevent overfilling. Ships 10/case.
https://www.cardinalhealth.com/en.html | Cardinal Health - Medical Division | Sharpstar IV 85401H (4 gal) | 85401H | 72 | Wall mounted sharps disposal wall enclosure. Locking enclosure 4 gallon disposable sharps container. Features ABS plastic construction, all cabinets universally keyed, viewing windows on front & sides, Beige color. Ships 1/case.
https://www.cardinalhealth.com/en.html | Cardinal Health - Medical Division | Sharpstar IV In-Room 85401H w/Red Container (4gal) | 85401H/8541SA | 131 | Wall mounted sharps disposal bracket with sharps container. 85401H wall enclosure for 4 gallon disposable sharps container. Features ABS plastic construction, all cabinets universally keyed, viewing windows on front & sides, Beige color. Ships 1/case. 8541SA Counter balance Lid. 4 gallon capacity, transparent Red, lid design limits accidental/ intentional access, forced horizontal drop, stops in full position to prevent overfilling. Ships 10/case.
https://www.cardinalhealth.com/en.html | Cardinal Health - Medical Division | SharpStar Safety InRoom 85161H /In Room8506SA (5q) | 85161H / 8506SA | 117 | Wall mounted Sharps disposal bracket w/ sharps container. 85161H Locking enclosure for 2 or 5 quart disposable sharps container. Features ABS plastic construction, all cabinets universally keyed, viewing windows on front & sides, Beige color. Ships 1/case. 8506SA Counter balance Lid. 5 quart capacity, transparent Clear, lid design limits accidental/ intentional access, forced horizontal drop, stops in full position to prevent overfilling. Ships 20/case.
https://www.cardinalhealth.com/en.html | Cardinal Health - Medical Division | 8602U w/8975 Bracket (2 gal) | 8602U/8975 | 68 | 2-gallon multi-purpose, universal hinged lid black sharps container with wall bracket. 8975: Wire wall bracket for 2 gallon multi-purpose, RCRA, pharmaceutical, chemotherapy containers. Tamper-evident label helps deter tampering during final disposal. Hazardous waste pharmaceutical label meets EPA 2019 guidelines. Most are PGII rated, meet D.O.T. requirements for transport without secondary packaging. 8602U ships 20/case. 8975 ships 5/case. List price reflects 1 container and 1 bracket.
https://www.cardinalhealth.com/en.html | Cardinal Health - Medical Division | In-Room RCRA 8605RC w/ 31353553 (5 qt) | 8605RC /3135355 | 51 | 5 Quart RCRA Hazardous Waste Container with locking wall cabinet. For hazardous pharmaceutical waste. Black with white lid. Leak resistant gasket and absorbent pad to help contain liquid contents. Container Ships 14/case. Cabinet Ships 1/case. List price reflects each.
https://www.cardinalhealth.com/en.html | Cardinal Health - Medical Division | PharmaStar 88361H w/PharmaStar 8836SA (3 gal) | 88361H/8836SA | 116 | Wall mounted sharps disposal. 88361H wall enclosure with 8836SA 3 gallon for non hazardous pharmaceutical waste. Features white container with blue lid, Tamper-Resistent Counter-Balanced Lid, Leak resistant gasket & absorbent pad, polypropylene construction, locks for final disposal, closes temporally between uses, nestable. Container ships 10/case, wall enclosure 1/case-List Price reflects 1 each.
https://www.cardinalhealth.com/en.html | Cardinal Health - Medical Division | SharpSafety 8528C w/PharmaStar 8836SA (3 gal) | 8528C/8836SA | 116 | Sharps disposal wall bracket & container. 8528C wire locking wall bracket, Ships 5/case. 8836SA sharps Container. 3 gallon capacity, for non hazardous pharmaceutical waste. Features white container with blue lid, Tamper-Resistent Counter-Balanced Lid, Leak resistant gasket & absorbent pad, polypropylene construction, locks for final disposal, closes temporally between uses, nestable. Ships 10/case.
https://www.cardinalhealth.com/en.html | Cardinal Health - Medical Division | SharpSafety 8601RC w/Wall Bracket (1.5 Quart) | 8601RC/8912SA | 76 | 1.5 quart RCRA Hazardous Waste Container with wall bracket. Screw cap. Designed to segregate hazardous pharmaceutical waste under the Resource Conservation and Recovery Act. Black with white lid. Leak resistant gasket and absorbent pad to help contain liquid contents. Containers ship 20/case and brackets ship 5/case.
https://www.cardinalhealth.com/en.html | Cardinal Health - Medical Division | SharpSafety 8963 w/PharmaStar 8820 (2 gal) | 8820 / 8963 | 87 | Sharps disposal wall bracket & container. 8963 Locking Bracket, universally keyed, 8.25?H, Ships 5/case. 8820 2 gallon capacity, for non hazardous pharmaceutical waste. Features white container with blue lid, hinged Lid, Leak resistant gasket & absorbent pad, polypropylene construction, locks for final disposal, closes temporally between uses, nestable. Ships 20/case.
https://www.cardinalhealth.com/en.html | Cardinal Health - Medical Division | SharpSafety 8963 w/RCRA Haz. Waste 8602RC (2 gal) | 8963/ 8602RC | 84 | Sharps disposal wall bracket & container. 8963 Locking Bracket, universally keyed, 8.25?H, Ships 5/case. 8602RC container, 2 gallon capacity, Black with white lid, includes absorbent pad. Ships 20/case.
https://www.cardinalhealth.com/en.html | Cardinal Health - Medical Division | Premier Plus Series CAX2320FA (23 cu. ft.) | CAX2320FA | 8200 | 1-Door laboratory freezer. Features: -20°C freezer, manual defrost, 23 cu. ft. storage volume. Vapor compression system, hermetic variable capacity compressor with 525 W capacity, microchannel and forced-air cooled condenser. Capillary tube, cold wall with enhanced heat transfer treatment, manual defrost, R290, eye level controller, keyed off-on-alarm, 5.08 cm (2.0 inch) high-density water-blown polyurethane foam insulation, 4 shelves and standard all-direction casters with locks. Energy Star certified. **No spec sheet available from Supplier. Dimension from Product Page on Website has been used.
https://www.cardinalhealth.com/en.html | Cardinal Health - Medical Division | Pro Series Freezer 46.2 cu. ft. | CHG49FSSA | 13219 | 2 doors laboratory freezer. Features 46.2 cu. ft. Whisper-quiet operation at 51 dBA. Adaptive defrost. Stainless steel interior and gray exterior. LED interior lighting. Temperature, door ajar, and power failure (with battery back-up) alarms. Digital controller. Low heat output. Rear access port. eyed door lock(s). Energy Star and cULus certified.
https://www.cardinalhealth.com/en.html | Cardinal Health - Medical Division | Premier Series R3863-2A | R3863-2A | 6004 | Undercounter laboratory freezer with one solid door. Features 4.9 cu. ft. capacity, 3 shelves, temperature range: -30°C. Self-closing door with lock, access port and Smart defrost for temperature stability. Built-in remote alarm contacts, adjustable set point and temperature alarms.
https://www.cardinalhealth.com/en.html | Cardinal Health - Medical Division | Select Series CH05LFEECA | CH05LFEECA | 2092 | Undercounter laboratory freezer. Features 5 cu. ft. capacity, manual defrost, 2 fixed shelves, 3 door shelves, no key lock and -12ºC to -20ºC temperature range. Internal Dimensions: 18"W x 20.25"D x 26"H. NRTL listed.
https://www.cardinalhealth.com/en.html | Cardinal Health - Medical Division | Premier Plus Series CAX3030FA | CAX3030FA | 18802 | Upright pharmaceutical freezer. Features 29.2 cu. ft. capacity. Forced-air circulation. Variable speed compressor technology. SNAP compliant. Non-invasive defrost with time and temperature guided cycle. Quiet operation. Four 2 inch casters. Keyed on/off switch. Self-closing door with 90° stop. Built-in remote alarm contacts. Energy Star certified.
https://www.cardinalhealth.com/en.html | Cardinal Health - Medical Division | Premier Plus Series CAX3030LA | CAX3030LA | 17262 | Single door plasma freezer. Features 29.2 cu. ft. capacity. Forced-air circulation. Heat-free defrost. Stainless steel, fully extendable and adjustable drawers. Standard, built-in chart recorder. Bright, LED interior lighting. Keyed on/off switch. Self-closing door with 90° stop. Energy Star, UL and cUL certified.
https://www.cardinalhealth.com/en.html | Cardinal Health - Medical Division | Premier Series UPF3030A (29.2 cu.ft.) | UPF3030A | 15819 | Plasma freezer with one solid door. Features 29.2 cu. ft. capacity, temperature range: -30°C. Seven adjustable steel drawers, self-closing door with lock, access port and auto defrost. Built-in remote alarm contacts, adjustable set point and temperature alarms. Additional lower temperature probe. Standard chart recorder.
https://www.cardinalhealth.com/en.html | Cardinal Health - Medical Division | Premier Series R3863-3A (4.9 cu.ft.) | R3863-3A | 7605 | Undercounter Plasma freezer with solid door. Features 4.9 cu. ft. capacity, temperature range: -30°C. Two adjustable steel drawers, self-closing doors with lock, access port and auto defrost. Built-in remote alarm contacts, adjustable set point and temperature alarms. Additional lower temperature probe. Freestanding chart recorder.
https://www.cardinalhealth.com/en.html | Cardinal Health - Medical Division | CAR30086FD 14.9 cu. ft. 208-230V | CAR30086FD | 14710 | Ultra-low Upright Freezer. Features 14.9 cu. ft. capacity. Reduced/low peak variation. Lower energy consumption and HVAC costs. Low noise. Fast door opening recovery. Environmentally-friendly, water-blown foam insulation compliant with EPA SNAP. FDA Class II medical device for storage of blood, plasma, tissue, skin and bone. 5.6 inches user interface with bold temperature display and capacitive touch button.
https://www.cardinalhealth.com/en.html | Cardinal Health - Medical Division | CAR40086FA 19.4 cu. ft. 115V | CAR40086FA | 15586 | Ultra-low Upright Freezer. Features 19.4 cu. ft. capacity. Reduced/low peak variation. Lower energy consumption and HVAC costs. Low noise. Fast door opening recovery. Environmentally-friendly, water-blown foam insulation compliant with EPA SNAP. FDA Class II medical device for storage of blood, plasma, tissue, skin and bone. 5.6 inches user interface with bold temperature display and capacitive touch button.
https://www.cardinalhealth.com/en.html | Cardinal Health - Medical Division | CAR40086FD 19.4 cu. ft. 208/230V | CAR40086FD | 15500 | Ultra-low Upright Freezer. Features 19.4 cu. ft. capacity. Reduced/low peak variation. Lower energy consumption and HVAC costs. Low noise. Fast door opening recovery. Environmentally-friendly, water-blown foam insulation compliant with EPA SNAP. 5.6 inches user interface with bold temperature display and capacitive touch button.
https://www.cardinalhealth.com/en.html | Cardinal Health - Medical Division | CAR50086FD 24.1 cu. ft. 208/230V | CAR50086FD | 17295 | Ultra-low Upright Freezer. Features 24.1 cu. ft. capacity. Reduced/low peak variation. Lower energy consumption and HVAC costs. Low noise. Fast door opening recovery. Environmentally-friendly, water-blown foam insulation compliant with EPA SNAP. 5.6 inches user interface with bold temperature display and capacitive touch button. Alarm settings, setpoint security passcode and padlock-compatible doors.
https://www.cardinalhealth.com/en.html | Cardinal Health - Medical Division | CAR60086FD 28.8 cu. ft. 208/230V | CAR60086FD | 19635 | Ultra-low Upright Freezer. Features 28.8 cu. ft. capacity. Reduced/low peak variation. Lower energy consumption and HVAC costs. Low noise. Fast door opening recovery. Environmentally-friendly, water-blown foam insulation compliant with EPA SNAP. 5.6 inches user interface with bold temperature display and capacitive touch button. Alarm settings, setpoint security passcode and padlock-compatible doors.
https://www.cardinalhealth.com/en.html | Cardinal Health - Medical Division | C11410 Square Tilt-Top | C11410 | 493 | Square Tilt-Top Linen Hamper. Features step-on pedal for hands-free use, steel prop for keeping lid open, gray epoxy-coated steel lid, built-in bag holder, 4-wheel base with 3-in. locking rubber wheel ball bearing casters. Please provide your Cardinal Health Account Number in your RFQ.
https://www.cardinalhealth.com/en.html | Cardinal Health - Medical Division | C33334 Round Tilt-Top | C33334 | 476 | Round Tilt-Top Linen Hamper. Features step-on pedal for hands-free use, steel prop for keeping lid open, gray epoxy-coated steel lid, built-in bag holder, 4-wheel base with 3-in. locking rubber wheel ball bearing casters. Please provide your Cardinal Health Account Number in your RFQ.
https://www.cardinalhealth.com/en.html | Cardinal Health - Medical Division | CH1001 Digital Dry Bath | CH1001 | 573 | Dri-bath heater. Features ambient +5°C to 150°C temperature range. ± 0.2°C temperature accuracy. ± 0.2°C temperature uniformity. 0.1°C temperature increments. 1 to 999 minutes timer. Built-in user recalibration function. Includes a block lifter with a temperature insulated handle.
https://www.cardinalhealth.com/en.html | Cardinal Health - Medical Division | Digital Dry Bath 4-Block CH1004 | CH1004 | 1080 | Digital Dry Bath with 4 block capacity. Features temperature range of +5°C ambient to 150°C. Can accommodate up to 96 x 1.5mL tubes. Built-in user recalibration function. Temperature resolution: 0.1°C, temperature accuracy: ±0.2°C, Temperature increments: 0.1°C and temperature uniformity: ±0.2°C. Timer: 1 to 999 minutes. Fast heating aluminum chamber.
https://www.cardinalhealth.com/en.html | Cardinal Health - Medical Division | CH3850 Large Capacity Reach-In | CH3850 | 11652 | Large capacity CO2 Incubator. Features 29 cu. ft. capacity, remote alarm contacts, temperature uniformity, Enviro-Scan microprocessor message center, adjustable rH system settings, and thermal conductivity (TC) sensors. Constructed with stainless steel interior, heated solid door, three adjustable stainless steel shelves, and swivel locking casters. Temperature range: 5°C above ambient to 60°C (140°F).
https://www.cardinalhealth.com/en.html | Cardinal Health - Medical Division | CH2200-H Digital Incubator | CH2200-H | 651 | General compact laboratory incubator. Features 0.8 cu. ft. (22.65 L) capacity. Ambient +5°C to 60°C temperature range. ± 0.5°C (at 37°C) temperature accuracy. ± 1.5°C (at 37°C) temperature uniformity. 1°C temperature increments. Digital temperature control. Two adjustable/removable shelves.
https://www.cardinalhealth.com/en.html | Cardinal Health - Medical Division | C18100 Halogen | C18100 | 266 | Halogen exam light with floor gooseneck arm and floor stand. 540° rotation of light head and gooseneck arm. 35 watt bulb. 1,500 foot candles at 24 in. Color temperature - 3000° Kelvin. Bulb life: 4,000 hrs.
https://www.cardinalhealth.com/en.html | Cardinal Health - Medical Division | C19100 LED | C19100 | 739 | LED Exam light with gooseneck arm and floor stand. 50,000 hours of bulb life. Bulb intensity: over 20,000 lux at 18 in. distance. 170° rotation of light head from left to right. Head dimensions: 6 in. long, 5 in. diameter, tri-lobed face. Beige color. 10 ft. cord. 5-caster base optional.**No weblink available from Supplier. Contact Supplier for more information.
https://www.cardinalhealth.com/en.html | Cardinal Health - Medical Division | C19100 LED w/Caster Base | C19100/C200165 | 947 | LED Exam light with gooseneck arm and 5-caster base. 50,000 hours of bulb life. Bulb intensity: over 20,000 lux at 18 in. distance. 170° rotation of light head from left to right. Head dimensions: 6 in. long, 5 in. diameter, tri-lobed face. Beige color. 10 ft. cord. **No weblink available from Supplier. Contact Supplier for more information.
https://www.cardinalhealth.com/en.html | Cardinal Health - Medical Division | Kangaroo Feeding Tube w/ IRIS Technology | 386100 | 10591 | Feeding tube placement locator. Features: Includes console with a 10.4 in. color-display touch screen interface with step-by-step prompts, rechargeable battery (in-use battery life up to 4 hours), mounting clamp, interface cable, kangaroo feeding tube with IRIS technology and stylet. Detachable power adapter and insufflation device (packaged separately) with built-in pressure release valve delivers approximately 30 mL of air per squeeze. Integrated 3 mm camera at the distal tip of the tube, ENFit connection and 5 ft. cable reusable for up to 5,000 connections.
https://www.cardinalhealth.com/en.html | Cardinal Health - Medical Division | Nutating Rocker CH3D1320 | CH3D1320 | 587 | Rocker Mixer. Features a 3-dimensional "nutating" motion for moderately aggressive mixing. Supplied with autoclavable, dimpled mat. 12 x 12 surface.
https://www.cardinalhealth.com/en.html | Cardinal Health - Medical Division | Tube Rocker CHM2100 (15-place) | CHM2100 | 419 | 15-place Tube Rocker. Features speed and tilt angle (24rpm / 30°) for agitation of sample tubes. The grooved design of the included rubber mat secures all tube sizes ranging from 1.5 to 50mL, without the use of added straps or bands. Platform dimensions: 12"W x 4.5"D.
https://www.cardinalhealth.com/en.html | Cardinal Health - Medical Division | Mini Vortexer | CHV101-R | 171 | Vortex mixer. Features 2800 rpm speed range. Touch motor activation. 4 mm orbit. +4°C to +65°C operating temperature range.
https://www.cardinalhealth.com/en.html | Cardinal Health - Medical Division | CH2941-6 Dual Probe Thermometer | CH2941-6 | 31 | Refrigerator/freezer temperature monitor. Features -40°C to 70°C (?40°F to 158°F) range. 0.1°C/°F resolution. ±1°C accuracy. Bio-Safe glycol/water probe medium. Min/max temperature memory recall. Visual and buzzer alarm. °C/°F switchable. Programmable alarm in 1° increments. 3 ft. micro-cable probe. Alarm duration indication. Low battery indication. Flip out desk stand. Magnets and velcro for attachment. Two AAA alkaline 1.5 V batteries included.
https://www.cardinalhealth.com/en.html | Cardinal Health - Medical Division | CH2960-4 | CH2960-4 | 85 | Refrigerator/freezer alarm thermometer with glycol/water 5 mL bottle. Features: -58 to 158 degrees F (-50 to 70 degrees C), NIST Compliant with certificate, visual LED and audible beeping alarms. Bio-safe glycol/water probe medium, low/high alarm limit setting, F/C degrees switchable, low battery indication, 12/24 hour time display format, flip out desk stand, wall mounting key hole, magnets and velcro for attachment.
https://www.cardinalhealth.com/en.html | Cardinal Health - Medical Division | Digital 2-point thermometer/hygrometer | CH9506-3 | 82 | Refrigerator/freezer temperature monitor. Digital 2-point thermometer/hygrometer with outside probe. Features: Double - triple digits display. Current, min/max memory of temperature and humidity. Min/max with daily auto or manual reset. Flip-out stand or hang. Low battery indicator. AAA 1.5V battery included.
https://www.cardinalhealth.com/en.html | Cardinal Health - Medical Division | Internal-External Min/Max Memory Digital | CH2212-2 | 54 | Refrigerator/freezer temperature monitor. Features: Tri-display for current, minimum and maximum temperatures. Range: Internal 0°C to 50°C (32°F to 122°F); External -50°C to 70°C (-58°F to 158°F). 0.1° C/F resolution and ±1°C (1.8°F) accuracy. Internal and external temperature measuring. Programmable low and high alarm limit. External probe with 3 meter cord length, °C/°F switchable, 10 second display update, low battery indication, magnets and velcro for attachment. NIST Compliant with certificate.
https://www.cardinalhealth.com/en.html | Cardinal Health - Medical Division | Kangaroo Connect w/ Pole Clamp & Power Adapter | 384400 | 846 | Enteral pump. Features: Color LCD display, step-by-step prompts and animated illustrations to guide pump operation. ?Stoplight? LED array visually indicates pump status in a bright or darkened room. Quiet pump operation, compact, tabletop, bed rail or IV pole mounting, one-handed loading of pump cassette, rubberized casing and pole clamp can detach from pump without removing from IV pole. Magnetic feeding set identification system, STOP (Safety Threshold Overflow Protection) valve automatically prevent free flow conditions, even when feeding set is unloaded from the pump, audible alarm, pump orientation-independent design, sensor technology detects both upstream and downstream flow conditions, continuous feed and dose feed capability. Auto-prime feature, extended hold option, view previous 72 hours of feeding history, 17 languages and approximate 24 hour battery life at 125 mL/hr. (using Power Save and Airplane Mode).
https://www.cardinalhealth.com/en.html | Cardinal Health - Medical Division | Kangaroo OMNI w/ Pole Clamp | 385400 | 1196 | Enteral pump. Features: 6.8 x 2.6 x 5.5 in., 16 psi maximum occlusion pressure, Latex-Free Thermoplastic Urethane soft touch coating, flame resistant Polyester/Polycarbonate blend housing, 54 to 68 dBA at 1 meter high priority alarm volume, 53 to 67 dBA at 1 meter medium priority alarm volume, 46 to 61 dBA at 1 meter low priority alarm volume, transport, storage, and operating atmospheric pressure range from 62 kPA to 106 kPA. 4000 m maximum altitude, 25 psi maximum infusion pressure, Class II, Internally-powered Equipment, Type BF degree of protection against electrical shock, continuous or intermittent feed, pump is water-jet proof (IP26) per IEC 60529 and AC adapter has no protection against fluid ingress (IPX0). Lithium-Ion Rechargeable Battery Pack.
https://www.cardinalhealth.com/en.html | Cardinal Health - Medical Division | Premier Plus Series CAX2304BD (23 cu.ft./208-230V) | CAX2304BD | 12777 | Single door blood bank refrigerator. Features 23 cu. ft. capacity. Variable speed compressor technology. SNAP compliant. Forced-air circulation. Heat-free defrost. Stainless steel, fully extendable and adjustable drawers. Standard, built-in chart recorder. Quiet operation. Four 2 inches casters. Bright, LED interior lighting. Keyed on/off switch. Self-closing door with 90° stop. Energy Star, UL and cUL certified.
https://www.cardinalhealth.com/en.html | Cardinal Health - Medical Division | 72 Cu. Ft.Triple, Glass Door Refrigerator | CHG72RSGA | 15305 | Laboratory 3 door refrigerator. Features: 72 Cu. Ft. capacity. Quiet operation. adaptive defrost, LED interior lighting, digital controller, low heat output, rear access port and keyed door lock(s). Remote alarm contacts. Glass (double pane) or solid door configurations. ENERGY STAR® and cULus certified.
https://www.cardinalhealth.com/en.html | Cardinal Health - Medical Division | Premier Series R3863-4A | R3863-4A | 4534 | Undercounter blood bank refrigerator with 4.9 cu. ft. capacity. Features single solid door, two drawers, access port. Adjustable temperature setpoint and temperature alarms. Temperature range +1°C to +8°C. Freestanding chart recorder, built-in contacts for remote alarms.
https://www.cardinalhealth.com/en.html | Cardinal Health - Medical Division | 27 Cu. Ft. Single, Glass Refrigirator | CHG30RPGA | 5169 | Laboratory 1 door refrigerator. Features: Quiet operation. adaptive defrost, LED interior lighting, digital controller, low heat output, rear access port and keyed door lock(s). Remote alarm contacts. Glass (double pane) or solid door configurations. ENERGY STAR® and cULus certified.
https://www.cardinalhealth.com/en.html | Cardinal Health - Medical Division | Premier Plus Series CAX1205GA (11.5 cu. ft./115V) | CAX1205GA | 5810 | Single door laboratory refrigerator. Features 11.5 cu. ft. capacity. Variable speed compressor technology. SNAP compliant. Forced-air circulation. Heat-free defrost. Quiet operation. Four 2 inches casters. Bright, LED interior lighting. Keyed on/off switch. Self-closing door with 90° stop. Built-in remote alarm contacts. Energy Star, UL and cUL certified.
https://www.cardinalhealth.com/en.html | Cardinal Health - Medical Division | Premier Plus Series CAX2305GA (23 cu. ft./115V) | CAX2305GA | 7172 | Single door laboratory refrigerator. Features 23 cu. ft. capacity. Variable speed compressor technology. SNAP compliant. Forced-air circulation. Heat-free defrost. Quiet operation. Four 2 inches casters. Bright, LED interior lighting. Keyed on/off switch. Self-closing door with 90° stop. Built-in remote alarm contacts. Energy Star, UL and cUL certified.
https://www.cardinalhealth.com/en.html | Cardinal Health - Medical Division | Premier Plus Series CAX2305SA (23 cu. ft./115V) | CAX2305SA | 6579 | Single door laboratory refrigerator. Features 23 cu. ft. capacity. +3°C to +7°C, factory pre-set to +5°C temperature range, auto defrost. Variable speed compressor technology. SNAP compliant. Forced-air circulation. Heat-free defrost. Quiet operation. Four 2 inches casters, the front two are lockable. Bright, LED interior lighting. Keyed on/off switch. Self-closing door with 90° stop. Built-in remote alarm contacts. Energy Star, UL and cUL certified.
https://www.cardinalhealth.com/en.html | Cardinal Health - Medical Division | Pro Series Glass Door 23 cu. ft. (Painted) | CHG25RPGA | 7037 | Single door laboratory refrigerator. Features 23 cu. ft. capacity. SNAP compliant. Quiet operation. Adaptive defrost. Glass (double pane) door. LED interior lighting. Temperature, door ajar, and power failure (with battery back-up) alarms. Digital controller. Low heat output. Rear access port. Keyed door lock(s). Remote alarm contacts. Energy Star and cULus certified.
https://www.cardinalhealth.com/en.html | Cardinal Health - Medical Division | Pro Series Glass Door 23 cu. ft. (Stainless) | CHG25RSGA | 6531 | Single door laboratory refrigerator. Features 23 cu. ft. capacity. SNAP compliant. Quiet operation. Adaptive defrost. Glass (double pane) door. LED interior lighting. Temperature, door ajar, and power failure (with battery back-up) alarms. Digital controller. Low heat output. Rear access port. Keyed door lock(s). Remote alarm contacts. Energy Star and cULus certified.
https://www.cardinalhealth.com/en.html | Cardinal Health - Medical Division | Pro Series Solid Door 27 cuft (Stainless) | MR30SSSAEE | 9187 | Laboratory refrigerator. Features 27 cu. ft. capacity, single solid door with key lock, 4 wire epoxy coated shelves, stainless steel front, painted gray sides and stainless steel interior. Temperature range of +1°C to +12°C, auto defrost, shelving with pilaster mounting system, 1" access port, and 2" dual wheel casters. Does not include optional chart recorder.
https://www.cardinalhealth.com/en.html | Cardinal Health - Medical Division | Premier Plus Series CAX4505GA (45.8 cu. ft./115V) | CAX4505GA | 6870 | 2 doors laboratory refrigerator. Features 45.8 cu. ft. capacity. Temperature range: +3°C to +7°C, factory pre-set to +5°C, auto defrost. Sliding glass doors. Variable speed compressor technology. SNAP compliant. Forced-air circulation. Heat-free defrost. Quiet operation. Four 2 inches casters. Bright, LED interior lighting. Keyed on/off switch. Self-closing door with 90° stop. Built-in remote alarm contacts. Energy Star, UL and cUL certified.
https://www.cardinalhealth.com/en.html | Cardinal Health - Medical Division | Pro Series CHG49RPGA (49 cu. ft./115V) | CHG49RPGA | 7383 | Double doors laboratory refrigerator. Features 49 cu. ft. Painted finish. SNAP compliant. Quiet operation. Adaptive defrost. LED interior lighting. Temperature, door ajar, and power failure (with battery back-up) alarms. Digital controller. Low heat output. Rear access port. Keyed door lock(s). Remote alarm contacts. Energy Star and cULus certified.
https://www.cardinalhealth.com/en.html | Cardinal Health - Medical Division | Pro Series CHG49RSGA (49 cu. ft./115V) | CHG49RSGA | 8747 | Double doors laboratory refrigerator. Features 49 cu. ft. Stainless steel finish. SNAP compliant. Quiet operation. Adaptive defrost. LED interior lighting. Temperature, door ajar, and power failure (with battery back-up) alarms. Digital controller. Low heat output. Rear access port. Keyed door lock(s). Remote alarm contacts. Energy Star and cULus certified.
https://www.cardinalhealth.com/en.html | Cardinal Health - Medical Division | CAG505SA Pro Series Solid Door (5.5 Cu, Ft.) | CAG505SA | 2012 | Under-counter laboratory refrigerator. Features: 5.5 cu. ft. capacity. Single solid door. 3 shelves. Solid State Cooling Technology. Full alarm set, including hi/lo temperature, door ajar and power fail to support requirements for medical storage. Internal dimensions (D x W x H in.): 19.5 x 20.5 x 23. Remote alarm contacts. Temperature range: +2°C to +9°C, preset to +5°C. Auto defrost. ENERGY STAR, UL, CE and SNAP compliant.
https://www.cardinalhealth.com/en.html | Cardinal Health - Medical Division | Premier Series R3863-1A (4.9 cu. ft.) | R3863-1A | 5540 | Undercounter laboratory refrigerator with 4.9 cu. ft. capacity. Features single solid door, three shelves, access port, self-closing door, adjustable temperature set point and temperature alarms, chart recorder (optional), built-in contacts for remote alarms, CFC free insulation.
https://www.cardinalhealth.com/en.html | Cardinal Health - Medical Division | Select Series CH05LREECA | CH05LREECA | 3796 | Undercounter laboratory refrigerator. Features 5.5 cu. ft. capacity, 3 adjustable interior shelves, key lock, manual defrost and adjustable temperature control range 1° to 12°C. NRTL listed.
https://www.cardinalhealth.com/en.html | Cardinal Health - Medical Division | 65652-510 20''H w/Regulator Mount | 65652-510 | 216 | 20" high mobile stand with regulator mount for suction canister. Four slide mounting locations for canister placement. **No weblink available from Supplier. Contact Supplier for more information.
https://www.cardinalhealth.com/en.html | Cardinal Health - Medical Division | 65652-586 Tall | 65652-586 | 84 | 30" mobile stand for suction canister. Four slide mounting locations for canisters. **No weblink available from Supplier. Contact Supplier for more information.
https://www.cardinalhealth.com/en.html | Cardinal Health - Medical Division | 65652-596 Tall w/ Regulator Mount | 65652-596 | 254 | 30" high mobile stand for suction canister with regulator mount. Four slide mounting locations for canisters. **No weblink available from Supplier. Contact Supplier for more information.
https://www.cardinalhealth.com/en.html | Cardinal Health - Medical Division | Guardian? LVC Roll Stand (18 in.) | 65652-598 | 337 | Tough, shatter-resistant hard plastic canister collects 12L. Sturdy, ergonomk handle and gradations allow for viewing and measuring contents.
https://www.cardinalhealth.com/en.html | Cardinal Health - Medical Division | C11350 (5 leg, 2 hook) | C11350 | 760 | IV stand with 5 legs and 2 Ram's Horn hooks. Chrome plated steel tubing, 45 lb load capacity. Height Adjustment: 52.5 in. ? 92.75 in. Please provide your Cardinal Health Account Number in your RFQ.
https://www.cardinalhealth.com/en.html | Cardinal Health - Medical Division | C11360 (5 leg, 4 hook) | C11360 | 747 | IV stand with 5 legs and 4 Ram's Horn hooks. Chrome plated steel tubing, 45 lb load capacity. Height Adjustment: 52.5 in. ? 92.75 in. Please provide your Cardinal Health Account Number in your RFQ.
https://www.cardinalhealth.com/en.html | Cardinal Health - Medical Division | C11100 California Style | C11100 | 485 | Mayo Stand with double-post design and screw-lock height adjustment from 34 in. - 53 in. 1-in. chrome-plated steel tubing, 2 rubber wheel ball bearing casters. 19.25 in. x 12.62 in. x 0.75 in. removable stainless steel tray. Please provide your Cardinal Health Account Number in your RFQ.
https://www.cardinalhealth.com/en.html | Cardinal Health - Medical Division | C11001B Black | C11001B | 974 | Exam stool with cushioned seat. Pneumatic seat height adjustment: 17.5 to 24.5 inches. 250 lb. weight capacity. 5-leg, 23 in. dia. brushed aluminum accent base. 16 in. (width) x 4 in. (thickness) poly-foam seat cushion. Black upholstery. Please provide your Cardinal Health Account Number in your RFQ.
https://www.cardinalhealth.com/en.html | Cardinal Health - Medical Division | C11001FRB Black w/Footring | C11001FRB | 600 | Exam stool with cushioned seat and footing. Pneumatic seat height adjustment: 20 to 27.5 inches. 250 lb. weight capacity. 5-leg, 23 in. dia. brushed aluminum accent base. 16 in. (width) x 4 in. (thickness) poly-foam seat cushion. 18 inch adjustable chrome foot ring. Black upholstery. Please provide your Cardinal Health Account Number in your RFQ.
https://www.cardinalhealth.com/en.html | Cardinal Health - Medical Division | C11001FRT Taupe w/Footring | C11001FRT | 600 | Exam stool with cushioned seat and footing. Pneumatic seat height adjustment: 20 to 27.5 inches. 250 lb. weight capacity. 5-leg, 23 in. dia. brushed aluminum accent base. 16 in. (width) x 4 in. (thickness) poly-foam seat cushion. 18 inch adjustable chrome foot ring. Taupe upholstery. Please provide your Cardinal Health Account Number in your RFQ.
https://www.cardinalhealth.com/en.html | Cardinal Health - Medical Division | C11001T Taupe | C11001T | 974 | Exam stool with cushioned seat. Pneumatic seat height adjustment: 17.5 to 24.5 inches. 250 lb. weight capacity. 5-leg, 23 in. dia. brushed aluminum accent base. 16 in. (width) x 4 in. (thickness) poly-foam seat cushion. Taupe upholstery. Please provide your Cardinal Health Account Number in your RFQ.
https://www.cardinalhealth.com/en.html | Cardinal Health - Medical Division | C22400B Spin Lift Black | C22400B | 201 | Exam stool with cushioned seat. Spin lift seat height adjustment: 17.75 to 22 inches. 250 lb. weight capacity. 5-leg, 21 in. dia. black ABS plastic composite base. 15 in. (width) x 4 in. (thickness) poly-foam seat cushion. Black upholstery. Please provide your Cardinal Health Account Number in your RFQ.
https://www.cardinalhealth.com/en.html | Cardinal Health - Medical Division | C22500B Value Black | C22500B | 649 | Exam stool with cushioned seat. Pneumatic seat height adjustment: 17.75 to 22 inches. 250 lb. weight capacity. 5-leg, 21 in. dia. black ABS plastic composite base. 15 in. (width) x 4 in. (thickness) poly-foam seat cushion. Black upholstery. Please provide your Cardinal Health Account Number in your RFQ.
https://www.cardinalhealth.com/en.html | Cardinal Health - Medical Division | C11001BB Black | C11001BB | 575 | Exam stool with cushioned seat and backrest. Black upholstery. Pneumatic seat height adjustment: 17.5 to 24.5 inches. 250 lb. weight capacity. 5-leg, 23 in. dia. brushed aluminum accent base. 16 in. (width) x 4 in. (thickness) poly-foam seat cushion. Please provide your Cardinal Health Account Number in your RFQ.
https://www.cardinalhealth.com/en.html | Cardinal Health - Medical Division | C11001BFRB Black w/Footring | C11001BFRB | 428 | Exam stool with cushioned seat, backrest and 18-inch chrome footing. Black upholstery. Pneumatic seat height adjustment: 20 to 27.5 inches. 250 lb. weight capacity. 5-leg, 23 in. dia. brushed aluminum accent base. 16 in. (width) x 4 in. (thickness) poly-foam seat cushion. Please provide your Cardinal Health Account Number in your RFQ.
https://www.cardinalhealth.com/en.html | Cardinal Health - Medical Division | C11001BFRT Taupe w/Footring | C11001BFRT | 428 | Exam stool with cushioned seat, backrest and 18-inch chrome footing. Taupe upholstery. Pneumatic seat height adjustment: 20 to 27.5 inches. 250 lb. weight capacity. 5-leg, 23 in. dia. brushed aluminum accent base. 16 in. (width) x 4 in. (thickness) poly-foam seat cushion. Please provide your Cardinal Health Account Number in your RFQ.
https://www.cardinalhealth.com/en.html | Cardinal Health - Medical Division | C11001BT Taupe | C11001BT | 290 | Exam stool with cushioned seat and backrest. Taupe upholstery. Pneumatic seat height adjustment: 17.5 to 24.5 inches. 250 lb. weight capacity. 5-leg, 23 in. dia. brushed aluminum accent base. 16 in. (width) x 4 in. (thickness) poly-foam seat cushion. Please provide your Cardinal Health Account Number in your RFQ.
https://www.cardinalhealth.com/en.html | Cardinal Health - Medical Division | C11001BVD Dove | C11001BVD | 290 | Exam stool with cushioned seat and backrest. Dove seamless upholstery. Pneumatic seat height adjustment: 17.5 to 24.5 inches. 250 lb. weight capacity. 5-leg, 23 in. dia. brushed aluminum accent base. 16 in. (width) x 4 in. (thickness) poly-foam seat cushion. Please provide your Cardinal Health Account Number in your RFQ.
https://www.cardinalhealth.com/en.html | Cardinal Health - Medical Division | C11001BVFT | C11001BVFT | 428 | Exam stool with cushioned seat, backrest and 18-inch chrome footing. Taupe upholstery. Pneumatic seat height adjustment: 20 to 27.5 inches. 250 lb. weight capacity. 5-leg, 23 in. dia. brushed aluminum accent base. 16 in. (width) x 4 in. (thickness) poly-foam seat cushion.
https://www.cardinalhealth.com/en.html | Cardinal Health - Medical Division | C11200-1 | C11200-1 | 100 | Step stool. 350 lb. weight capacity. 8.75 in. (height) x 11.25 in. (width) x 14.25 in. (length). Skid resistant rubber mat platform. Chrome-plated 18 gauge steel. Please provide your Cardinal Health Account Number in your RFQ.
https://www.cardinalhealth.com/en.html | Cardinal Health - Medical Division | C11220 | C11220 | 93 | Step stool with handrail. 350 lb. weight capacity. 8.75 in. (height) x 11.25 in. (width) x 14.25 in. (length) skid resistant rubber mat platform. Chrome-plated 18 gauge steel. 35.75 in. from top of rail to floor. Please provide your Cardinal Health Account Number in your RFQ.
https://www.cardinalhealth.com/en.html | Cardinal Health - Medical Division | CTBL500B Black | CTBL500B | 2100 | Exam table with manual back adjustment and Black upholstery. Features large patient step (17.7 in. x 20.4 in.), pneumatic backrest, leg extension/plastic debris tray, adjustable ergonomic stirrups, pass-through side drawers that are accessible from right or left side, paper storage for up to six rolls, slide-through paper roll holder. 500 lb. weight capacity. Hospital-grade duplex electrical outlets. Please provide your Cardinal Health Account Number in your RFQ.
https://www.cardinalhealth.com/en.html | Cardinal Health - Medical Division | CTBL501T Taupe w/Drawer Warmer | CTBL501T | 2190 | Exam table with manual back adjustment, pelvic tilt, drawer warmer and Taupe upholstery. Features large patient step (17.7 in. x 20.4 in.), pneumatic backrest, leg extension/plastic debris tray, adjustable ergonomic stirrups, pass-through side drawers that are accessible from right or left side, paper storage for up to six rolls, slide-through paper roll holder. 500 lb. weight capacity. Hospital-grade duplex electrical outlets. Please provide your Cardinal Health Account Number in your RFQ.
https://www.cardinalhealth.com/en.html | Cardinal Health - Medical Division | C11610 H-Base Walnut | C11610 | 156 | Overbed table with H-Base and walnut grain laminate top. Top: 15 in. x 31 in. Chrome base, 50 lb. weight capacity, 28.25 - 43.25 inch height adjustment, 2 locking dual wheel nylon casters. Please provide your Cardinal Health Account Number in your RFQ.
https://www.cardinalhealth.com/en.html | Cardinal Health - Medical Division | FILAC 3000 AD (Oral/Axillary Complete - 9') | 505027 | 337 | Digital thermometer with base and 9 ft. spiral cord. Battery operated, LCD display, icon based user interface, color coded isolation chambers. Uses single use probe covers. Provides predictive readings in less than 4 seconds oral; 10-15 seconds axillary, or less than one minute Direct Mode.
https://www.cardinalhealth.com/en.html | Cardinal Health - Medical Division | FILAC 3000 AD Rectal Complete | 505037 | 337 | Digital thermometer with rectal probe, base and 9 ft. cord. Battery operated, LCD display, icon based user interface, color coded isolation chambers, uses single use probe covers.
https://www.cardinalhealth.com/en.html | Cardinal Health - Medical Division | FILAC 3000 EZ Oral/Axillary Complete | 504000 | 332 | Digital thermometer. Features LCD display with progress bar to indicate temperature measurement, completely separate color-coded isolation chambers with individual probes, probe wells and probe cover holders. Response time: 4 sec. oral, 10-15 sec. axillary/rectal. Temperature range of 86.0 F to 109 F. Battery operation with four AA alkaline 1.5V batteries.
https://www.cardinalhealth.com/en.html | Cardinal Health - Medical Division | FILAC 3000 EZ Rectal Complete (4 ft. Cord) | 504005 | 333 | Digital thermometer. Features: Includes electronic thermometer with Red Rectal isolation chamber and Red Rectal probe. 4-foot cord. LCD display with progress bar to indicate temperature measurement, completely separate color-coded isolation chambers with individual probes, probe wells and probe cover holders. Response time: 10-15 sec. Temperature range of 86.0 F to 109 F. Battery operation with four AA alkaline 1.5V batteries.
https://www.cardinalhealth.com/en.html | Cardinal Health - Medical Division | Filac 3000 EZ Rectal Complete (9 ft. Cord) | 504037 | 368 | Digital thermometer. Features: Icon-based user interface on backlit LCD display, push button alternates fahrenheit/celsius. 9 ft. cord. Interchangeable, color-coded isolation chambers with matching probes, temperature range from 86°F to 109°F. Ambient operating range from 50°F to 104°F at 10%-95% RH. Takes 6000 temperature reading using 4 AA batteries. "Auto-On", "Auto-off" feature. Accuracy: Quick Mode: (Oral) +/- 0.3° C (+/-0.6° F), Standard Mode: (Axillary/Rectal) +/- 0.1° C (+/-0.2° F) and Direct Mode: +/- 0.1° C (+/-0.2° F). Measurement Response Time: Quick Mode:
https://www.cardinalhealth.com/en.html | Cardinal Health - Medical Division | Filac 3000AD Oral/Axillary Complete System | 505000 | 329 | Digital thermometer with oral and axillary probes. Features pulse timer and completely separate color-coded isolation chambers with individual probes, probe wells and probe cover holders. Response time: 4 sec. oral, 15 sec. axillary. Powered by (4)AA Batteries. Includes base.
https://www.cardinalhealth.com/en.html | Cardinal Health - Medical Division | FILAC 3000 AD (Oral/Axillary) | 505000/500046 | 46 | Digital thermometer with pulse timer, oral and axillary probes and wall mount bracket. Features completely separate color-coded isolation chambers with individual probes, probe wells and probe cover holders. Response time: 4 sec. oral, 15 sec. axillary.
https://www.cardinalhealth.com/en.html | Cardinal Health - Medical Division | Filac 3000 EZ Oral/Axillary Complete (9ft. Cord) | 504027/500046 | 46 | Wall-mounted digital thermometer with 3 modes (quick, standard and direct) and 9 foot cord. Features intuitive icon based user interface, LCD display with backlight and interchangeable, color coded isolation chambers. Takes 6000 temperature reading. Battery operated. Includes wall mounting base with lock.
https://www.cardinalhealth.com/en.html | Cardinal Health - Medical Division | Genius 3 Tympanic Thermometer w/ Base | 303013 | 462 | Digital, tympanic thermometer. Features: Tapered probe design + / -0.3 C accuracy, disposable, single-use probe covers, temperature reading displayed on LCD screen, pulse timer and F/ C toggle button. Tethered unit to base. Plastic housing allows for an IP22 rating for protection against dust and liquid ingress.
https://www.cardinalhealth.com/en.html | Cardinal Health - Medical Division | C6510-27 Lab Timer | C6510-27 | 83 | Laboratory timer. Features distinct electronic alarm and display indicator. Large ¼ inch high LCD digits. 0.001% accuracy. Includes two AA alkaline batteries.
https://www.cardinalhealth.com/en.html | Cardinal Health - Medical Division | C6515-7 Traceable Clip-It Timer Timer | C6515-7 | 24 | Laboratory timer. Features large, six-digit LCD display. Rugged ABS case, quartz crystal 0.005% accuracy. Magnet for placing on metal and a 1 ½-year, continuous-use, replaceable silver oxide battery.
https://www.cardinalhealth.com/en.html | Cardinal Health - Medical Division | C6510-24 Traceable Two-Memory Timer | C6510-24 | 30 | Multi laboratory timer. Features two countdown timing channels may be started simultaneously and set to recall a specific time. As each countdown time expires, an alarm sounds and a visual ?Time?s Up? message appears. Timer may be set in hours/minutes/seconds to 23 hours, 59 minutes, 59 seconds. Magnet, flip-open stand and clip are also included.
https://www.cardinalhealth.com/en.html | Cardinal Health - Medical Division | C6510-7 Traceable Big Digit Timer/Stopwatch | C6510-7 | 40 | Multi laboratory timer. Features four channels. Time-of-day display. Extra-loud alarm sounds for 1 minute or can be silenced manually. Includes magnetic back, flip-open easel for standing on the lab bench, spring fastener for clipping to a notebook and a hole for use with a lanyard. Fits in the palm of your hand and has a 3/4 inch-high readable display from across the lab. 2-year silver oxide battery included.
https://www.cardinalhealth.com/en.html | Cardinal Health - Medical Division | Traceable Three Channel C6510-1 | C6510-1 | 117 | Three-channel timer displays three different times simultaneously, counts down and sounds an alarm. Also a stopwatch and a time-of-day clock. Features three different tests may be run at the same time using the three-line display. Channels can be started individually or simultaneously. Includes ISO 17025 individual NIST Traceable certificate to provide the accurate timing assurance demanded by government regulations and ISO 9000 requirements.
https://www.cardinalhealth.com/en.html | Cardinal Health - Medical Division | Adult (Heavy Duty) | CWAL0010B | 104 | Heavy duty folding adult walker with 33"- 43" adjustable height. Aluminum construction, dual release, dual front 5" wheels. 500lb. weight capacity. Ships 2 per case. Please provide your Cardinal Health Account Number in your RFQ.
https://www.cardinalhealth.com/en.html | Cardinal Health - Medical Division | Adult (No Wheels) | CWAL0007N | 81 | Folding adult walker with no wheels and 32"- 39" adjustable height. Aluminum construction, dual release. 300lb. weight capacity. Ships 2 per case. Please provide your Cardinal Health Account Number in your RFQ.
https://www.cardinalhealth.com/en.html | Cardinal Health - Medical Division | CWAL0008T Adult | CWAL0008T | 78 | Folding adult walker with 32"-39.5 adjustable height. Aluminum construction, dual release, single front 5" wheels. 300lb. weight capacity. Ships 2 per case. Please provide your Cardinal Health Account Number in your RFQ.
https://www.cardinalhealth.com/en.html | Cardinal Health - Medical Division | Steerable Knee Scooter | CWAL240KS | 497 | Steerable knee walker. Adjustable height, folding, 8" wheels. 300lb. weight capacity. Please provide your Cardinal Health Account Number in your RFQ.
https://www.cardinalhealth.com/en.html | Cardinal Health - Medical Division | CWAL0006 Junior | CWAL0006 | 52 | Folding pediatric walker with 25"- 32" adjustable height. Aluminum construction, dual release, single front 5" wheels. 300lb. weight capacity. Ships 2 per case. Please provide your Cardinal Health Account Number in your RFQ.
https://www.cardinalhealth.com/en.html | Cardinal Health - Medical Division | C35266 Square Metal White (32 qt) | C35266 | 167 | Square metal waste can with step-on foot pedal that opens lid. 32 qt. capacity. Removable plastic inner liner. White enamel finish. Hazardous waste label included. Please provide your Cardinal Health Account Number in your RFQ.
https://www.cardinalhealth.com/en.html | Cardinal Health - Medical Division | PHARMACEUTICAL WASTE CONTAINER | 8850 | 22 | Non-hazardous Pharmaceutical Waste Container. White and blue color easy to distinguish from other disposal containers. Tamper-evident label, sturdy and rigid polypropelene. 8 gallon, gasketed hinged lid.
https://www.cardinalhealth.com/en.html | Cardinal Health - Medical Division | Canister w/ PPV 2000cc | 65651-420 | 7 | Wall suction canister. Features: 6.25 in. x 6.25 in. x 6.75 in. 2000cc. Functions in smoke-intense environments, reducing the likelihood of occlusion or premature shutoff. With PPV (Porous Plastic Valve). 40 per case. **Dimensions used were provided by the Supplier. Contact the Supplier for more information.
https://www.cardinalhealth.com/en.html | Cardinal Health - Medical Division | Guardian Canister | 65651-212 | 268 | Disposable canister features blue rigid lid with automatic shutoff valve. 90 degree adapters. Locking lid includes accessory and orthopedic parts. 40 per case. 1200cc
https://www.cardinalhealth.com/en.html | Cardinal Health - Medical Division | Liner 1500cc | 65651-515 | 1 | CRD Disposable liner. Easy to assemble. Lids contain integrated filters, shut-off valves, and lock into place. Require the use of a reusable outer canister. 1500cc liner.
https://www.cardinalhealth.com/en.html | Cardinal Health - Medical Division | Liner 3000cc | 65651-530 | 1 | CRD Disposable liner. Easy to assemble. Lids contain integrated filters, shut-off valves, and lock into place. Require the use of a reusable outer canister. 3000cc liner.
https://www.cardinalhealth.com/en.html | Cardinal Health - Medical Division | Medi-Vac Saf-T-Pump | 65652-000 | 5004 | Wall mounted waste disposal pump. Drains liter of fluid in 4 seconds to facility sanitary sewer connection. Accommodates all Guardian, CRD, and Flex Advantage suction canister sizes.
https://www.cardinalhealth.com/en.html | Cardinal Health - Medical Division | CW0007CEL (24Wx18D Desk/Elev Leg) | CW0007CEL | 589 | Extra large wheelchair with 24"W x 18"D seat. Includes removable vinyl desk length arms and elevating legrests. Chrome finish. 500 lb. weight capacity. Other accessories available. Please provide your Cardinal Health Account Number in your RFQ.
https://www.cardinalhealth.com/en.html | Cardinal Health - Medical Division | CW0007CS (24Wx18D Desk/Swing Ft) | CW0007CS | 594 | Adult wheelchair with 24"W x 18"D seat. Includes removable vinyl desk length arms and swing away footrests. Chrome finish. 500 lb. weight capacity. Other accessories available. Please provide your Cardinal Health Account Number in your RFQ.
https://www.cardinalhealth.com/en.html | Cardinal Health - Medical Division | CW0007PEL (24Wx18D Desk/Elev Leg) Powder Coat | CW0007PEL | 395 | Extra large wheelchair with 24"W x 18"D seat. Includes removable vinyl desk length arms and elevating legrests. Powder coat finish. 500 lb. weight capacity. Other accessories available. Please provide your Cardinal Health Account Number in your RFQ.
https://www.cardinalhealth.com/en.html | Cardinal Health - Medical Division | CW0008CS (26Wx20D Desk/Swing Ft) | CW0008CS | 1543 | Extra large wheelchair with 26"W x 20"D seat. Includes removable vinyl desk length arms and swing away footrests. Chrome finish. 700 lb. weight capacity. Other accessories available. Please provide your Cardinal Health Account Number in your RFQ.
https://www.cardinalhealth.com/en.html | Cardinal Health - Medical Division | CW0006CEL (22Wx18D Desk/Elev Leg) | CW0006CEL | 595 | Adult wheelchair with 22"W x 18"D seat. Includes removable vinyl desk length arms and elevating legrests. Chrome finish. 500 lb. weight capacity. Other accessories available. Please provide your Cardinal Health Account Number in your RFQ.
https://www.cardinalhealth.com/en.html | Cardinal Health - Medical Division | CW0006CS (22Wx18D Desk/Swing Ft) | CW0006CS | 622 | Adult wheelchair with 22"W x 18"D seat. Includes removable vinyl desk length arms and swing away footrests. Chrome finish. 500 lb. weight capacity. Other accessories available. Please provide your Cardinal Health Account Number in your RFQ.
https://www.cardinalhealth.com/en.html | Cardinal Health - Medical Division | CW0006PS (22Wx18D Desk/Swing Ft) Powder Coat | CW0006PS | 563 | Adult wheelchair with 22"W x 18"D seat. Includes removable vinyl desk length arms and swing away footrests. Chrome finish. 500 lb. weight capacity. Other accessories available. Please provide your Cardinal Health Account Number in your RFQ.
https://www.cardinalhealth.com/en.html | Cardinal Health - Medical Division | CW0005CEL (20Wx16D, Desk/Elev Leg) | CW0005CEL | 457 | Adult wheelchair with 20"W x 16"D seat. Includes removable vinyl desk length arms and elevating legrests. Chrome finish. 300 lb. weight capacity. Other accessories available. Please provide your Cardinal Health Account Number in your RFQ.
https://www.cardinalhealth.com/en.html | Cardinal Health - Medical Division | CW0005CS (20Wx16D, Desk/ Swing Ft) | CW0005CS | 451 | Adult wheelchair with 20"W x 16"D seat. Includes removable vinyl desk length arms and swing away footrests. Chrome finish. 300 lb. weight capacity. Other accessories available. Please provide your Cardinal Health Account Number in your RFQ.
https://www.cardinalhealth.com/en.html | Cardinal Health - Medical Division | CW0005PS (20Wx16D, Desk/Swing Ft. 300 LBS) | CW0005PS | 517 | Standard adult wheelchair. Features 300 lbs weight capacity, foldable, 20" seat width, swingaway leg rest, removable arm, PVC-001 upholstery, rear wheel brake, double hands brake lever, powder coating metal finish and PVC grip. ISO-7176-8.
https://www.cardinalhealth.com/en.html | Cardinal Health - Medical Division | CW0007PS (24Wx18D,Desk/Swing Ft./500 LBS) | CW0007PS | 390 | Standard adult wheelchair. Features 500 lbs weight capacity, foldable, 24" seat width, swingaway leg rest, removable arm, PVC-001 upholstery, rear wheel brake, double hands brake lever, powder coating metal finish and PVC grip. ISO-7176-8.
https://www.cardinalhealth.com/en.html | Cardinal Health - Medical Division | CW0070CEL (16Wx16D Desk/Elev Leg) | CW0070CEL | 305 | Adult wheelchair with 16"W x 16"D seat. Includes removable vinyl desk length arms and elevating legrests. Chrome finish. 300 lb. weight capacity. Other accessories available. Please provide your Cardinal Health Account Number in your RFQ.
https://www.cardinalhealth.com/en.html | Cardinal Health - Medical Division | CW0071CEL (18Wx16D Desk/Elev Leg) | CW0071CEL | 593 | Adult wheelchair. Features: 18" x 16" seat, elevating leg rest, removable desk armrest, chrome finish, back pocket, 300 lb. weight capacity and black vinyl upholstery.
https://www.cardinalhealth.com/en.html | Cardinal Health - Medical Division | CW0071CS (18Wx16D, Desk/Swing Ft) | CW0071CS | 399 | Adult wheelchair with 18" x 16" seat. Includes removable vinyl desk length arms and swing away legrests. Chrome finish. 300 lb. weight capacity. Other accessories available. Please provide your Cardinal Health Account Number in your RFQ.
https://www.cardinalhealth.com/en.html | Cardinal Health - Medical Division | CWT0004CEL | CWT0004CEL | 309 | Transport Chair. 19"W x 16" seat. Chrome, elevating leg rest, full length armrest. 300 lb. weight capacity. Please provide your Cardinal Health Account Number in your RFQ.