## Grainger
mfr website | mfr name | model name | mfr number | unit cost | product description | amps | volts | watts | phase | hertz | plug_type | emergency_power Required (Y/N) | dedicated_circuit Required (Y/N) | tech_conect Required | btu | dissipation_type | water_cold Required (Y/N) | water_hot Required (Y/N) | drain Required (Y/N) | water_treated (Y/N) | steam Required(Y/N) | vent Required (Y/N) | vacuum Required (Y/N) | ship_weight | weight | depth | height | width | ada compliant (Y/N) | green certification? (Y/N) | antimicrobial coating (Y/N) | Specification Sheet (pdf) | Brochure (pdf) | Manual/IFU (pdf) | Product URL | CAD (dwg) | REVIT (rfa) | Seismic document | Product Image (jpg) | Product Image
www.grainger.com | Grainger | Industrial Air Scrubber 26KP33 | 26KP33 | 2604 | Mobile HEPA filtration. Features: Particulate Filtration. Includes 5-ft. flex ducting for attachment to a Kontrol Kube. | [18 empty] | 50.85 lbs | [10 empty] | https://www.grainger.com/product/KONTROL-KUBE-Industrial-Air-Scrubber-Particulate-26KP33?searchQuery=26KP33&searchBar=true |  |  |  | https://static.grainger.com/rp/s/is/image/Grainger/26KP33_AW01?$adapimg$&hei=536&wid=536 | https://static.grainger.com/rp/s/is/image/Grainger/26KP33_AW01?$adapimg$&hei=536&wid=536
www.grainger.com | Grainger | Omnitec Design OA600N | 49K223 | 1546 | Isolation HEPA Air filtration. Features HEPA-filtered negative air pressure machine provides HEPA filtration as required by the CDC for use in healthcare environments and is also excellent for first response shelters and mobile hospitals. Use as a stand-alone unit or pair with any ECU product to control airborne contaminants. Additional filters sold separately. | 2.4 A | 115 V AC |  |  | 60 Hz | [13 empty] | 43.05 lbs | 36 lb | 25 in | 19 in | 19 in |  |  |  | https://www.grainger.com/ec/pdf/49K223_1.pdf |  | https://www.grainger.com/ec/pdf/49K223_2.pdf | https://www.grainger.com/product/OMNITEC-DESIGN-INC-Industrial-Air-Scrubber-67-49K223?searchQuery=49K223&searchBar=true |  |  |  | https://static.grainger.com/rp/s/is/image/Grainger/49K223-pri__49K223_v1?$adapimg$&hei=536&wid=536 | https://static.grainger.com/rp/s/is/image/Grainger/49K223-pri__49K223_v1?$adapimg$&hei=536&wid=536
www.grainger.com | Grainger | Extech Laser Tachometer 41D941 | 41D941 | 424 | Laser tachometer biomed. Features Large 5 digit backlit LCD display. Store/recall 10 data sets in memory with 4 parameters. Laser guided for greater distance non-contact measurements. Microprocessor based with quartz crystal oscillator. Wide RPM (photo and contact) measurement. Linear Surface Speed/Length (contact) measurement. |  | 9V | [16 empty] | 1 lbs | [7 empty] | https://www.grainger.com/ec/pdf/41D941_2.pdf |  | https://www.grainger.com/ec/pdf/41D941_1.pdf | https://www.grainger.com/product/EXTECH-Laser-Tachometer-0-05-of-Reading-41D941?searchQuery=41D941&searchBar=true |  |  |  | https://static.grainger.com/rp/s/is/image/Grainger/41D940_AS01?$adapimg$&hei=536&wid=536 | https://static.grainger.com/rp/s/is/image/Grainger/41D940_AS01?$adapimg$&hei=536&wid=536
www.grainger.com | Grainger | Benchpro Workbench 13E296 | 13E297 | 2475 | Stainless steel tech workstation bench. Grade 304 with #4 brushed finish, height adjustment mechanism, 60 in x 30 in, 1,000 lb overall load capacity. | [18 empty] | 256 lbs |  | 30 in | 30 in | 72 in | [6 empty] | https://www.grainger.com/product/BENCHPRO-Workbench-Adj-Ht-13E297?searchQuery=13E297&searchBar=true |  |  |  | https://static.grainger.com/rp/s/is/image/Grainger/13E295_AS01?$adapimg$&hei=536&wid=536 | https://static.grainger.com/rp/s/is/image/Grainger/13E295_AS01?$adapimg$&hei=536&wid=536
www.grainger.com | Grainger | Pro-Line 49XY58 | 49XY58 | 2580 | Tech workstation 5 feet bench. Features 330 load capacity. Freestanding work table type. Cantilever table leg type. Table Frame Material is steel. Finish with Powder Coated. Color Light Blue. | [18 empty] | 140 lbs |  | 30 in | 30 in | 60 in | [6 empty] | https://www.grainger.com/product/PRO-LINE-Workbench-Adj-Ht-49XY58?searchQuery=49XY58&searchBar=true |  |  |  | https://static.grainger.com/rp/s/is/image/Grainger/49XY58_AS01?$adapimg$&hei=536&wid=536 | https://static.grainger.com/rp/s/is/image/Grainger/49XY58_AS01?$adapimg$&hei=536&wid=536
www.grainger.com | Grainger | Benchpro Workbench 21E713 | 21E713 | 2008 | Little giant workbench with drawers and lower shelves to stow and organize work supplies to help declutter work surfaces. Drawers slide open and closed to store small or loose items like documents, parts, writing utensils, and tools. Measures 84 in x 42 in, 10,000 lb Overall Load Capacity, Gray | [18 empty] | 500 lbs |  | 42 in | 34 in | 84 in | [6 empty] | https://www.grainger.com/product/LITTLE-GIANT-Workbench-Fixed-Ht-21E713?searchQuery=21E713&searchBar=true |  |  |  | https://static.grainger.com/rp/s/is/image/Grainger/21E713__CLC9_v1?$adapimg$&hei=536&wid=536 | https://static.grainger.com/rp/s/is/image/Grainger/21E713__CLC9_v1?$adapimg$&hei=536&wid=536
www.grainger.com | Grainger | Shop Desk 34.5''x30''x53'' 1W907 | 1W907 | 443 | Steel work bench. Features: 34 1/2 in. x 30 in. x 53 in., open-base desk, 1 drawer, 1 shelf, Gray, and 3 compartments. | [18 empty] | 85 lbs |  | 30 in | 53 in | 34-1/2 in | [6 empty] | https://www.grainger.com/product/Shop-Desk-Open-Base-Desk-1W907?searchQuery=1W907&searchBar=true |  |  |  | https://static.grainger.com/rp/s/is/image/Grainger/1W907_AW01?$adapimg$&hei=536&wid=536 | https://static.grainger.com/rp/s/is/image/Grainger/1W907_AW01?$adapimg$&hei=536&wid=536
www.grainger.com | Grainger | BenchPro Butcher Block Top Adj Ht, Blue Stand | 13E322 | 1015 | Wood work bench. Features: 60 in. W x 30 in. D x 30 to 36 in. H, butcher block, 1.75 in. thick top, bolted height adjustment mechanism, 6600 lbs. overall load capacity, steel frame, powder coated frame finish, square edge, glide foot, chemical and corrosion resistant. Blue. ANSI; BIFMA. | [18 empty] | 175 lbs |  | 30 in | 30 in | 60 in | [6 empty] | https://www.grainger.com/product/BENCHPRO-Workbench-Adj-Ht-13E322?searchQuery=13E322&searchBar=true |  |  |  | https://static.grainger.com/rp/s/is/image/Grainger/13E321_AS01?$adapimg$&hei=536&wid=536 | https://static.grainger.com/rp/s/is/image/Grainger/13E321_AS01?$adapimg$&hei=536&wid=536
www.grainger.com | Grainger | Hang and Stack Clear Plastic Bin 3'' | 4KER2 | 2 | Hang and stack clear plastic bin. Measures 4 1/8 in x 5 3/8 in x 3 in, clear, label holders, 10 lb load capacity. | [18 empty] | 0.14 lbs | [8 empty] | https://www.grainger.com/ec/pdf/10A124_3.pdf | https://www.grainger.com/ec/pdf/Akro-Mils-Louvered-Panel-and-Bin-Combo-Guide.pdf | https://www.grainger.com/product/AKRO-MILS-Hang-and-Stack-Bin-4-1-8-in-4KER2?searchQuery=4KER2&searchBar=true |  |  |  | https://static.grainger.com/rp/s/is/image/Grainger/4KER2-A3030-1_v1?$adapimg$&hei=536&wid=536 | https://static.grainger.com/rp/s/is/image/Grainger/4KER2-A3030-1_v1?$adapimg$&hei=536&wid=536
www.grainger.com | Grainger | OPEN-HOPPER MAGNUM BINS SIZE: 19.75''L X 12.375''W | 1VH45 | 29 | Colored hopper magnum bins. Measures 19 3/4 in overall Lg, 12 3/8 in x 7 7/8 in, Blue, Stackable. Single sided hopper style with 150 lb load capacity. | [18 empty] | 3.2 lbs |  | 19-3/4 in | 7-7/8 in | 12-3/8 in | [6 empty] | https://www.grainger.com/product/QUANTUM-STORAGE-SYSTEMS-Bin-19-3-4-in-Overall-Lg-1VH45?searchQuery=1VH45&searchBar=true |  |  |  | https://static.grainger.com/rp/s/is/image/Grainger/1VH45-A3030-1_v1?$adapimg$&hei=536&wid=536 | https://static.grainger.com/rp/s/is/image/Grainger/1VH45-A3030-1_v1?$adapimg$&hei=536&wid=536
www.grainger.com | Grainger | Orbis 3CLV3 | 3CLV3 | 48 | Supply Bin. Features Clear Attached-Lid Containers. Material High Density Polyethylene. Volume Capacity is 2.7 cu. feet. Color Translucent. | [18 empty] | 7.8 lbs |  | 23-7/8 in | 12-5/8 in | 19-5/8 in | [6 empty] | https://www.grainger.com/product/ORBIS-Attached-Lid-Container-20-3CLV3?searchQuery=3CLV3&searchBar=true |  |  |  | https://static.grainger.com/rp/s/is/image/Grainger/3CLV2_AS01?$adapimg$&hei=536&wid=536 | https://static.grainger.com/rp/s/is/image/Grainger/3CLV2_AS01?$adapimg$&hei=536&wid=536
www.grainger.com | Grainger | STACKABLE SHELF BINS SIZE: 20.5''L X 8.25''W X 7''H | 24K183 | 38 | Colored hanging and stacking bins create color-coded storage systems. Measures 20 1/2 in overall Lg, 8 1/4 in x 7 in, Blue, label holders. 3 divider slots with 70 lb load capacity. | [18 empty] | 1.9 lbs |  | 20-1/2 in | 7 in | 8-1/4 in | [6 empty] | https://www.grainger.com/product/QUANTUM-STORAGE-SYSTEMS-Shelf-Bin-20-1-2-in-Overall-24K183?searchQuery=24K183&searchBar=true |  |  |  | https://static.grainger.com/rp/s/is/image/Grainger/24K183_AS01?$adapimg$&hei=536&wid=536 | https://static.grainger.com/rp/s/is/image/Grainger/24K183_AS01?$adapimg$&hei=536&wid=536
www.grainger.com | Grainger | Combination Bulletin Board 1NUH2 | 1NUH2 | 38 | Combination bulletin board. Magnetic dry erase and cork bulletin board. Aluminum frame. Board color: Natural/White. Gloss dry erase surface finish. Includes mounting hardware. | [18 empty] | 5.69 lbs |  |  | 24 in | 36 in | [6 empty] | https://www.grainger.com/product/Combination-Board-Melamine-1NUH2?searchQuery=1NUH2&searchBar=true |  |  |  | https://static.grainger.com/rp/s/is/image/Grainger/1NUH1_AS01?$adapimg$&hei=536&wid=536 | https://static.grainger.com/rp/s/is/image/Grainger/1NUH1_AS01?$adapimg$&hei=536&wid=536
www.grainger.com | Grainger | Wall Control Pegboard Set (Gray) 14K273 | 14K273 | 220 | General peg board constructed of 20 gauge steel, consists of six peg boards 32in H x 16in W. Accepts rods 1/4in round and 1in slotted. Hole size 1/4in round, 1in hole spacing. 1200 lb. load rating. Includes No. 12 mounting screws and drywall/sheetrock anchors. Secure Engagement Locking system available, not included. | [18 empty] | 35.5 lbs |  | 3/4 in | 32 in | 96 in | [6 empty] | https://www.grainger.com/product/WALL-CONTROL-Pegboard-Panel-1-in-Slots-14K273?searchQuery=14K273&searchBar=true |  |  |  | https://static.grainger.com/rp/s/is/image/Grainger/14K273_AS01?$adapimg$&hei=536&wid=536 | https://static.grainger.com/rp/s/is/image/Grainger/14K273_AS01?$adapimg$&hei=536&wid=536
www.grainger.com | Grainger | Wall Control Pegboard Set (White) 14K272 | 14K272 | 220 | Peg board constructed of 20 gauge steel with powder coated white finish. 96 inch total width includes six peg boards 32in H x 16in W. Accepts rods 1/4in round and 1in slotted. Hole size 1/4in round, 1in hole spacing. 1200 lb. load rating. Includes No. 12 mounting screws and drywall/Sheetrock anchors. | [18 empty] | 36.2 lbs |  | 3/4 in | 32 in | 96 in | [6 empty] | https://www.grainger.com/product/WALL-CONTROL-Pegboard-Panel-1-in-Slots-14K272?searchQuery=14K272&searchBar=true |  |  |  | https://static.grainger.com/rp/s/is/image/Grainger/14K272_AS01?$adapimg$&hei=536&wid=536 | https://static.grainger.com/rp/s/is/image/Grainger/14K272_AS01?$adapimg$&hei=536&wid=536
www.grainger.com | Grainger | Wall Control Pegboard Set 14K267 | 14K267 | 138 | General peg board constructed of 20 gauge steel, consists of three peg boards 32in H x 16in W. Accepts rods 1/4in round and 1in slotted. Hole size 1/4in round, 1in hole spacing. 600 lb. load rating. Includes Number 12 mounting screws and drywall/Sheetrock anchors. Secure Engagement Locking system available, not included. | [18 empty] | 18.4 lbs |  | 3/4 in | 32 in | 48 in | [6 empty] | https://www.grainger.com/product/WALL-CONTROL-Pegboard-Panel-1-in-Slots-14K267?searchQuery=14K267&searchBar=true |  |  |  | https://static.grainger.com/rp/s/is/image/Grainger/14K267_AS01?$adapimg$&hei=536&wid=536 | https://static.grainger.com/rp/s/is/image/Grainger/14K267_AS01?$adapimg$&hei=536&wid=536
www.grainger.com | Grainger | Balt 39A090 | 39A090 | 1669 | Dry ease white board. Features Double-sided dry erase board has anodized aluminum trim, rotates 360 degrees , and locks in place with the turn of a knob. Includes full-length accessory tray with perforated panel, molded bumpers, and 3 inch locking casters. Includes Hardware, Eraser Cloth. | [18 empty] | 138 lbs |  |  | 79-1/2 in | 79-1/2 in | [5 empty] | https://www.grainger.com/ec/pdf/Balt-Platinum-Reversible-Board-Assembly-Instructions.pdf | https://www.grainger.com/product/BALT-Dry-Erase-Board-79-1-2-in-39A090?searchQuery=39A090&searchBar=true |  |  |  | https://static.grainger.com/rp/s/is/image/Grainger/39A090_AW01?$adapimg$&hei=536&wid=536 | https://static.grainger.com/rp/s/is/image/Grainger/39A090_AW01?$adapimg$&hei=536&wid=536
www.grainger.com | Grainger | DIY Industries 463V52 | 463V52 | 368 | White Dry Erase Board. Wall Mounted. Features Dry Erase Surface Type is Plastic. Dry Erase Surface Finish Gloss. Board Color is White. | [18 empty] | 50 lbs |  |  | 48 in | 36 in | [6 empty] | https://www.grainger.com/product/VISUAL-WORKPLACE-INC-5-Why-s-Board-Plastic-463V52?searchQuery=463V52&searchBar=true |  |  |  | https://static.grainger.com/rp/s/is/image/Grainger/60-1930-3648-027_Primary__ZRTL_v1?$adapimg$&hei=536&wid=536 | https://static.grainger.com/rp/s/is/image/Grainger/60-1930-3648-027_Primary__ZRTL_v1?$adapimg$&hei=536&wid=536
www.grainger.com | Grainger | Balt 15Y123 | 15Y123 | 600 | Magnetic Dry Erase White Board. Wall Mounted. Features Dry Erase Surface Finish Gloss. Board Frame Material Aluminum. Dry Erase Surface Type Steel. | [18 empty] | 49 lbs |  |  | 48 in | 72 in | [5 empty] | https://www.grainger.com/ec/pdf/Balt-Magne-Rite-Pres-Whiteboard-Assembly-Instructions.pdf | https://www.grainger.com/product/BALT-Dry-Erase-Board-Steel-15Y123?searchQuery=15Y123&searchBar=true |  |  |  | https://static.grainger.com/rp/s/is/image/Grainger/15Y123_AS01?$adapimg$&hei=536&wid=536 | https://static.grainger.com/rp/s/is/image/Grainger/15Y123_AS01?$adapimg$&hei=536&wid=536
www.grainger.com | Grainger | Gloss-Finish Steel 24''H x 36''W, White | 492P18 | 58 | Magnetic Dry Erase White Board. Wall Mounted. Features Dry Erase Surface Finish Gloss. Board Frame Material Aluminum. Dry Erase Surface Type Steel. | [18 empty] | 7.4 lbs |  |  | 24 in | 36 in | [6 empty] | https://www.grainger.com/product/Dry-Erase-Board-Steel-492P18?searchQuery=492P18&searchBar=true |  |  |  | https://static.grainger.com/rp/s/is/image/Grainger/492P17_AS01?$adapimg$&hei=536&wid=536 | https://static.grainger.com/rp/s/is/image/Grainger/492P17_AS01?$adapimg$&hei=536&wid=536
www.grainger.com | Grainger | Best-Rite 39A074 | 39A074 | 1871 | Portable dry ease white board. Features Versatile, multifunction units can be used to divide, organize, and customize your work or display areas. Mobile, double-sided partitions are easy to move with locking casters and feature a sleek anodized aluminum trim. Includes Hardware, Eraser Cloth. | [18 empty] | 151 lbs |  |  | 73 in | 100 in |  |  |  |  | https://www.grainger.com/ec/pdf/Best-Rite-DOC-Partitions-Sell-Sheet.pdf | https://www.grainger.com/ec/pdf/Best-Rite-DOC-Room-Divider-Assembly-Instructions.pdf | https://www.grainger.com/product/BEST-RITE-Dry-Erase-Room-Divider-73-39A074?searchQuery=39A074&searchBar=true |  |  |  | https://static.grainger.com/rp/s/is/image/Grainger/39A074_AW01?$adapimg$&hei=536&wid=536 | https://static.grainger.com/rp/s/is/image/Grainger/39A074_AW01?$adapimg$&hei=536&wid=536
www.grainger.com | Grainger | Suggestion Box, Steel, Gray, 3''D | 2KEK1 | 50 | Suggestion Box. Gray Cold Rolled Steel. Sits On Table Or Mounts To Wall. 9 inches W Top Slot. Includes 2 Keys, Adhesive Labels, And Form Templates, Mounting Screws, Pen. | [18 empty] | 2.7 lbs |  | 3 in | 7 in | 9-3/4 in | [6 empty] | https://www.grainger.com/product/Suggestion-Box-Steel-2KEK1?searchQuery=2KEK1&searchBar=true |  |  |  | https://static.grainger.com/rp/s/is/image/Grainger/2KEK1-A3020-3_v2?$adapimg$&hei=536&wid=536 | https://static.grainger.com/rp/s/is/image/Grainger/2KEK1-A3020-3_v2?$adapimg$&hei=536&wid=536
www.grainger.com | Grainger | R&B fabrications 52YM66 | 52YM66 | 358 | Emergency medication box features: 9.5 in w x 14 in d x 3 in. h. 1000d cordura material, red. compact kit to hold intubation supplies with elastic loops and slot pockets to keep contents organized. | [18 empty] | 2 lbs |  | 3 in |  | 9-1/2 in | [6 empty] | https://www.grainger.com/product/R-B-FABRICATIONS-Soft-Sided-Bag-14-in-Overall-52YM66?searchQuery=52YM66&searchBar=true |  |  |  | https://static.grainger.com/rp/s/is/image/Grainger/52YM66_AS01?$adapimg$&hei=536&wid=536 | https://static.grainger.com/rp/s/is/image/Grainger/52YM66_AS01?$adapimg$&hei=536&wid=536
www.grainger.com | Grainger | 170-pc. Westward SAE and Metric Master Set | 40JD53 | 253 | Tool Box. Features: SAE and Metric. 170 number of pieces. Includes a wide-ranging selection of sockets, wrenches, pliers, screwdrivers, and more, all packed into a sturdy plastic case. Meets ASME standards. | [18 empty] | 19.84 lbs | [10 empty] | https://www.grainger.com/product/WESTWARD-Master-Tool-Set-170-Total-40JD53?searchQuery=40JD53&searchBar=true |  |  |  | https://static.grainger.com/rp/s/is/image/Grainger/40JD53_AS01?$adapimg$&hei=536&wid=536 | https://static.grainger.com/rp/s/is/image/Grainger/40JD53_AS01?$adapimg$&hei=536&wid=536
www.grainger.com | Grainger | Hard Tool Case w/ 98 Tool Kit | 500-030 | 34 | Hard tool case with 98 tool kit. 5C, 5C, round face, 15/32 in Max. Body Dia., 3.2700 in overall Lg. Non-coolant through | [29 empty] | https://www.grainger.com/category/machining/toolholding-tooling-systems/collets-accessories/collets/5c-collets
www.grainger.com | Grainger | Skilcraft Step Stool Tool Box [5180-01-423-9917] | 54DD51 | 100 | Step Stool Tool Box. Features All-in-one tool chest, seat and step stool supports up to 325 pounds. Removable tray with bottom storage area with special area for upright bottle storage. Reinforced lid with lockable, nickel-plated steel draw-bolt. Sure-grip foot pads help prevent slipping. Red with Black top/tray. | [18 empty] | 9.9 lbs |  | 14 in | 12-1/2 in | 20 in | [6 empty] | https://www.grainger.com/product/SKILCRAFT-Tool-Box-20-in-Overall-Wd-54DD51?searchQuery=54DD51&searchBar=true |  |  |  | https://static.grainger.com/rp/s/is/image/Grainger/54DD51_AS01?$adapimg$&hei=536&wid=536 | https://static.grainger.com/rp/s/is/image/Grainger/54DD51_AS01?$adapimg$&hei=536&wid=536
www.grainger.com | Grainger | Westward Tool Box 44ZJ86 | 44ZJ86 | 91 | Steel tool box. 15kg load capacity. Features: Black, fixed handle, padlockable, powder-coated finish. Includes inner tray. | [18 empty] | 15.05 lbs |  | 15 cm | 9 in | 24 in | [6 empty] | https://www.grainger.com/product/WESTWARD-Tool-Box-24-in-Overall-Wd-44ZJ86?searchQuery=44ZJ86&searchBar=true |  |  |  | https://static.grainger.com/rp/s/is/image/Grainger/44ZJ86_AS02?$adapimg$&hei=536&wid=536 | https://static.grainger.com/rp/s/is/image/Grainger/44ZJ86_AS02?$adapimg$&hei=536&wid=536
www.grainger.com | Grainger | Tough Guy 2PYH4 | 2PYH4 | 154 | Mopping Bucket. Features 8.75 Gallon capacity. Mop Capacity is 12 to 32 oz. Rectangular Shape. Bucket or Pail Material is plastic. Handle Material is steel. Wringer Material Polypropylene. Metal Detectable. | [18 empty] | 18.15 lbs |  | 24 in | 35 in | 17 in | [6 empty] | https://www.grainger.com/product/GRAINGER-Mop-Bucket-and-Wringer-Side-2PYH4?searchQuery=2PYH4&searchBar=true |  |  |  | https://static.grainger.com/rp/s/is/image/Grainger/2PYH4_AS01__O9SR_v2?$adapimg$&hei=536&wid=536 | https://static.grainger.com/rp/s/is/image/Grainger/2PYH4_AS01__O9SR_v2?$adapimg$&hei=536&wid=536
www.grainger.com | Grainger | Tough Guy 5CJK4 | 5CJK4 | 82 | Mopping Bucket. Features 8.25 gallon capacity. Hand Operated Mechanism. Rectangular Shape. Pail Material is Plastic. Wringer Material Polypropylene. Metal Detectable. Color Brown. | [18 empty] | 16.68 lbs |  | 25 in | 35 in | 17 in | [6 empty] | https://www.grainger.com/product/GRAINGER-Mop-Bucket-and-Wringer-Down-5CJK4?searchQuery=5CJK4&searchBar=true |  |  |  | https://static.grainger.com/rp/s/is/image/Grainger/5CJK4_AS01__LTY6_v2?$adapimg$&hei=536&wid=536 | https://static.grainger.com/rp/s/is/image/Grainger/5CJK4_AS01__LTY6_v2?$adapimg$&hei=536&wid=536
www.grainger.com | Grainger | TENNSCO Lateral File Drawer Cabinet | 1YMD2 | 883 | Combination lateral file and storage cabinet. Features Storage Cabinet with File Drawer Configuration. Material is Welded Steel. Recessed Handle and Welded Assembly. Color is Medium Gray. Includes 2 Keys. | [18 empty] | 165 lbs |  | 18 in | 66 in | 36 in |  |  |  |  | https://www.grainger.com/ec/pdf/Tennsco-Lateral-Files-Sell-Sheet.pdf |  | https://www.grainger.com/product/TENNSCO-Lateral-File-Drawer-Cabinet-1YMD2?searchQuery=1YMD2&searchBar=true |  |  |  | https://static.grainger.com/rp/s/is/image/Grainger/1YMD2_AS01?$adapimg$&hei=536&wid=536 | https://static.grainger.com/rp/s/is/image/Grainger/1YMD2_AS01?$adapimg$&hei=536&wid=536
www.grainger.com | Grainger | Justrite 1YNH8 | 1YNH8 | 939 | Acid clinical storage cabinet. Features 4 gallon capacity. Manual Safety Cabinet Door Type. 1 Cabinet Shelves. Material is Galvanized Steel. Rated For Flammable Storage. Finish with Powder Coated. Includes Hazardous Warning Label. Color blue. | [18 empty] | 67 lbs | [10 empty] | https://www.grainger.com/product/JUSTRITE-Corrosives-Safety-Cabinet-1YNH8?searchQuery=1YNH8&searchBar=true |  |  |  | https://static.grainger.com/rp/s/is/image/Grainger/1YNH8_AS01?$adapimg$&hei=536&wid=536 | https://static.grainger.com/rp/s/is/image/Grainger/1YNH8_AS01?$adapimg$&hei=536&wid=536
www.grainger.com | Grainger | Justrite 8XCN1 | 8XCN1 | 1866 | Acid storage cabinet. Features 22 gallon capacity. 1 Cabinet Shelves. Material is Galvanized Steel. Finish with Powder Coated. Includes (4) Level Adjusting ft. and Hazardous Warning Label. | [18 empty] | 193 lbs | [10 empty] | https://www.grainger.com/product/JUSTRITE-Corrosives-Safety-Cabinet-8XCN1?searchQuery=8XCN1&searchBar=true |  |  |  | https://static.grainger.com/rp/s/is/image/Grainger/4HTY9_AS01?$adapimg$&hei=536&wid=536 | https://static.grainger.com/rp/s/is/image/Grainger/4HTY9_AS01?$adapimg$&hei=536&wid=536
www.grainger.com | Grainger | 491M89 | 491M89 | 1177 | Flammable items clinical storage cabinet. Features: manual door style, sturdy all welded 16 gauge double wall steel construction, 2-inch wide louvers support shelves, adjustable on 4-inch centers, powder coated finish. | [18 empty] | 285 lbs | [8 empty] | https://www.grainger.com/ec/pdf/45AE81_1.pdf |  | https://www.grainger.com/product/CONDOR-Flammables-Safety-Cabinet-491M89?searchQuery=491M89&searchBar=true |  |  |  | https://static.grainger.com/rp/s/is/image/Grainger/491M89_AS01?$adapimg$&hei=536&wid=536 | https://static.grainger.com/rp/s/is/image/Grainger/491M89_AS01?$adapimg$&hei=536&wid=536
www.grainger.com | Grainger | 60NH99 | 60NH99 | 2609 | Flammable items clinical storage cabinet. Features: 120 gal storage capacity, Bunged Air Vents on Each Side of the Cabinet Allows for Ventilation, Safely Contains Hazardous Chemicals Reducing the Risk of Fire. | [18 empty] | 691 lbs | [10 empty] | https://www.grainger.com/product/CONDOR-Flammables-Safety-Cabinet-60NH99?searchQuery=60NH99&searchBar=true |  |  |  | https://static.grainger.com/rp/s/is/image/Grainger/60NH99_AS02?$adapimg$&hei=536&wid=536 | https://static.grainger.com/rp/s/is/image/Grainger/60NH99_AS02?$adapimg$&hei=536&wid=536
www.grainger.com | Grainger | Condor 45AE83 (4 Gal.) | 45AE83 | 746 | Clinical storage cabinet for flammable items. Features Color Yellow. 4 gallon capacity. Self-closing doors, 16-gauge steel construction, flush-mount recessed lockable paddle latch and 3-point locking system. 2 inches wide louvered panels support shelves adjustable on 4 inch centers. 4 adjustable feet. Meets OSHA, NFPA Code 30 and FM requirements. | [18 empty] | 94 lbs | [8 empty] | https://www.grainger.com/ec/pdf/45AE81_1.pdf |  | https://www.grainger.com/product/CONDOR-Flammables-Safety-Cabinet-45AE83?searchQuery=45AE83&searchBar=true |  |  |  | https://static.grainger.com/rp/s/is/image/Grainger/45AE83_AS01?$adapimg$&hei=536&wid=536 | https://static.grainger.com/rp/s/is/image/Grainger/45AE83_AS01?$adapimg$&hei=536&wid=536
www.grainger.com | Grainger | Condor 45AE85 90 gal | 45AE85 | 2013 | Flammable items clinical storage cabinet. Features 90 gallon capacity. Self-Closing Cabinet Door Type. Material is Steel. Finish with Powder Coat. Color Yellow. | [18 empty] | 543 lbs | [8 empty] | https://www.grainger.com/ec/pdf/45AE81_1.pdf |  | https://www.grainger.com/product/CONDOR-Flammables-Safety-Cabinet-45AE85?searchQuery=45AE85&searchBar=true |  |  |  | https://static.grainger.com/rp/s/is/image/Grainger/45AE85_AS01?$adapimg$&hei=536&wid=536 | https://static.grainger.com/rp/s/is/image/Grainger/45AE85_AS01?$adapimg$&hei=536&wid=536
www.grainger.com | Grainger | Condor 45AE88 | 45AE88 | 1903 | Flammable items clinical storage cabinet. Features 45 gallon capacity. Self-Closing Cabinet Door Type. Material is Steel. Finish with Powder Coat. Color Yellow. | [18 empty] | 410 lbs | [8 empty] | https://www.grainger.com/ec/pdf/45AE81_1.pdf |  | https://www.grainger.com/product/CONDOR-Flammables-Safety-Cabinet-45AE88?searchQuery=45AE88&searchBar=true |  |  |  | https://static.grainger.com/rp/s/is/image/Grainger/45AE88_AS01?$adapimg$&hei=536&wid=536 | https://static.grainger.com/rp/s/is/image/Grainger/45AE88_AS01?$adapimg$&hei=536&wid=536
www.grainger.com | Grainger | Condor 45AE90 (4 Gallon/Manual) | 45AE90 | 623 | Bench top flammable items storage cabinet, 4 gallon capacity. Color Yellow. Features 16-gallon steel construction with a flush-mount recessed lockable paddle latch and 3-point locking system for improved security. 2 inch W louvered panels support shelves adjustable on 4 inch centers. Include 4 adjustable feet. Meets NFPA Code 30, FM and OSHA requirements. | [18 empty] | 100 lbs | [8 empty] | https://www.grainger.com/ec/pdf/45AE81_1.pdf |  | https://www.grainger.com/product/CONDOR-Flammables-Safety-Cabinet-45AE90?searchQuery=45AE90&searchBar=true |  |  |  | https://static.grainger.com/rp/s/is/image/Grainger/45AE90_AS01?$adapimg$&hei=536&wid=536 | https://static.grainger.com/rp/s/is/image/Grainger/45AE90_AS01?$adapimg$&hei=536&wid=536
www.grainger.com | Grainger | Condor 491M60 (2 Gal.) | 491M60 | 497 | Benchtop Clinical storage cabinet for flammable items. Features 2-gallon capacity. Yellow powder-coated steel. Recessed paddle handle and manual door. 4 adjustable feet. Hazardous warning label. Meets OSHA, NFPA Code 30. | [18 empty] | 60 lbs | [8 empty] | https://www.grainger.com/ec/pdf/45AE81_1.pdf |  | https://www.grainger.com/product/CONDOR-Flammables-Safety-Cabinet-491M60?searchQuery=491M60&searchBar=true |  |  |  | https://static.grainger.com/rp/s/is/image/Grainger/491M60_AS01?$adapimg$&hei=536&wid=536 | https://static.grainger.com/rp/s/is/image/Grainger/491M60_AS01?$adapimg$&hei=536&wid=536
www.grainger.com | Grainger | Condor 491M64 (22 Gal.) | 491M64 | 1232 | Clinical storage cabinet for flammable items. Features: 22 gal. capacity. 2 shelves. Manual door closing. All welded 16 gauge double wall steel construction. 2 inch deep leak proof base. Electrical ground on bottom right hand side. Recessed lockable paddle latch and 3 point locking system. Bunged air vents on each side of the cabinet. FM Approved, NFPA 30, OSHA. | [18 empty] | 280 lbs | [8 empty] | https://www.grainger.com/ec/pdf/45AE81_1.pdf |  | https://www.grainger.com/product/CONDOR-Flammables-Safety-Cabinet-491M64?searchQuery=491M64&searchBar=true |  |  |  | https://static.grainger.com/rp/s/is/image/Grainger/491M64_AS01?$adapimg$&hei=536&wid=536 | https://static.grainger.com/rp/s/is/image/Grainger/491M64_AS01?$adapimg$&hei=536&wid=536
www.grainger.com | Grainger | JAMCO 120 gal. Paint and Ink Cabinet Red | 8V332 | 2562 | Flammable item storage cabinet. 120 gallon capacity, Double-wall, 18-gallon. Features Manual Safety Cabinet Door Type. 5 Cabinet Shelves. Material is Galvanized Steel and the finish is Powder Coated. OSHA, NFPA 30, FM Approved Safety Cabinet Standards. GS343 Additional Shelf. Includes Flammable Label, Handle with Gripper Pad, (2) Keys, (2) 2 inch Flame Arrester Vents. | [18 empty] | 422 lbs | [8 empty] | https://www.grainger.com/ec/pdf/Jamco_SafetyCabinetSellSheet__P0K0_v1.pdf |  | https://www.grainger.com/product/JAMCO-Flammables-Safety-Cabinet-8V332?searchQuery=8V332&searchBar=true |  |  |  | https://static.grainger.com/rp/s/is/image/Grainger/8V332_AS02?$adapimg$&hei=536&wid=536 | https://static.grainger.com/rp/s/is/image/Grainger/8V332_AS02?$adapimg$&hei=536&wid=536
www.grainger.com | Grainger | Jamco 19T241 | 19T241 | 789 | Flammable items clinical storage cabinet. Features 6 gallon capacity. Material is Galvanized Steel. Finish with Powder Coated. | [18 empty] | 140 lbs | [8 empty] | https://www.grainger.com/ec/pdf/Jamco_SafetyCabinetSellSheet__P0K0_v1.pdf |  | https://www.grainger.com/product/JAMCO-Flammables-Safety-Cabinet-19T241?searchQuery=19T241&searchBar=true |  |  |  | https://static.grainger.com/rp/s/is/image/Grainger/19T241_AS02?$adapimg$&hei=536&wid=536 | https://static.grainger.com/rp/s/is/image/Grainger/19T241_AS02?$adapimg$&hei=536&wid=536
www.grainger.com | Grainger | Justrite 8904205 | 13M525 | 943 | Flammable items clinical storage cabinet. Features: Yellow, self-closing door, recessed pull handle, powder-coated, keyed, 18-gauge construction, dual wall with 1.5 in. air gap, welded, NFPA 30, NFPA 400, 4 gal capacity. FM approved, International Fire Code, NFPA 1. | [18 empty] | 64.4 lbs | [8 empty] | https://www.grainger.com/ec/pdf/Sure-Grip-EX-Safety-Cabinets-Sell-Sheet.pdf |  | https://www.grainger.com/product/JUSTRITE-Flammables-Safety-Cabinet-13M525?searchQuery=13M525&searchBar=true |  |  |  | https://static.grainger.com/rp/s/is/image/Grainger/13M525_AS01?$adapimg$&hei=536&wid=536 | https://static.grainger.com/rp/s/is/image/Grainger/13M525_AS01?$adapimg$&hei=536&wid=536
www.grainger.com | Grainger | 9W917 | 9W917 | 204 | Wall mounted clinical storage cabinet. Color: Black/Yellow. Made with plastic material. Dimension: 14 W x 9.5 D x 18 H (inches). | [18 empty] | 4.8 lbs |  |  | 18 in | 14 in | [6 empty] | https://www.grainger.com/product/ALLEGRO-Case-Case-9W917?searchQuery=9W917&searchBar=true |  |  |  | https://static.grainger.com/rp/s/is/image/Grainger/9W917_AS01?$adapimg$&hei=536&wid=536 | https://static.grainger.com/rp/s/is/image/Grainger/9W917_AS01?$adapimg$&hei=536&wid=536
www.grainger.com | Grainger | 9DPA4 | 9DPA4 | 256 | Wall mounted, red steel cabinet with 65in W x 84in L wool blanket. Painted graphics to remind workers of Stop, Drop and Roll technique. | [18 empty] | 10.06 lbs |  | 7 ft |  | 5.2 ft | [6 empty] | https://www.grainger.com/product/Fire-Blanket-Fire-Blanket-9DPA4?searchQuery=9DPA4&searchBar=true |  |  |  | https://static.grainger.com/rp/s/is/image/Grainger/9DPA4_AS03?$adapimg$&hei=536&wid=536 | https://static.grainger.com/rp/s/is/image/Grainger/9DPA4_AS03?$adapimg$&hei=536&wid=536
www.grainger.com | Grainger | 2NET4 (62 Keys) | 2NET4 | 172 | Key control cabinet. Key capacity 62 units. Features Steel construction, slotted steel key racks, numbered white snap-hook key tags, control tags, numbered lock location chart, door with full length hinge and key lock, beige enamel finish. Includes 2 keys and key tags. | [18 empty] | 10.16 lbs |  | 3-1/4 in | 17 in | 14 in | [6 empty] | https://www.grainger.com/product/Key-Control-Cabinet-62-Key-2NET4?searchQuery=2NET4&searchBar=true |  |  |  | https://static.grainger.com/rp/s/is/image/Grainger/2NET4_AS01?$adapimg$&hei=536&wid=536 | https://static.grainger.com/rp/s/is/image/Grainger/2NET4_AS01?$adapimg$&hei=536&wid=536
www.grainger.com | Grainger | 2NET5 (120 Keys) | 2NET5 | 208 | Key control cabinet. Key Capacity 120. Features Cabinet allows you to keep track of loaned keys. Comes with consecutively numbered, slotted-style, reusable key tags. Record loaner information (key number, date, and recipient) on the out key tags and hang them in the loaned keys area. Wall mount. | [18 empty] | 9.83 lbs |  | 3-1/4 in | 17 in | 14 in | [6 empty] | https://www.grainger.com/product/Key-Control-Cabinet-120-Key-2NET5?searchQuery=2NET5&searchBar=true |  |  |  | https://static.grainger.com/rp/s/is/image/Grainger/2NET5_GC01?$adapimg$&hei=536&wid=536 | https://static.grainger.com/rp/s/is/image/Grainger/2NET5_GC01?$adapimg$&hei=536&wid=536
www.grainger.com | Grainger | 2NET8 (500 Keys) | 2NET8 | 472 | Key control cabinet. Key capacity 500 units. Features steel construction, slotted steel key racks, numbered white snap-hook key tags, control tags, numbered lock location chart, door with full length hinge and key lock, beige enamel finish. Includes 2 keys and key tags. | [18 empty] | 35 lbs |  | 5-1/2 in | 25-1/4 in | 18 in | [6 empty] | https://www.grainger.com/product/Key-Control-Cabinet-500-Key-2NET8?searchQuery=2NET8&searchBar=true |  |  |  | https://static.grainger.com/rp/s/is/image/Grainger/2NET8_AS01?$adapimg$&hei=536&wid=536 | https://static.grainger.com/rp/s/is/image/Grainger/2NET8_AS01?$adapimg$&hei=536&wid=536
www.grainger.com | Grainger | 2NEU5 Key Drop Box | 2NEU5 | 32 | Key control non clinical storage cabinet. Wall mount. Features 18 gallon steel box. Steel material. Color gray. Includes 2 keys. | [18 empty] | 2.3 lbs |  | 3-1/2 in | 7-1/4 in | 4-1/2 in | [6 empty] | https://www.grainger.com/product/Key-Drop-Box-Key-Lock-2NEU5?searchQuery=2NEU5&searchBar=true |  |  |  | https://static.grainger.com/rp/s/is/image/Grainger/2NEU4_AS02?$adapimg$&hei=536&wid=536 | https://static.grainger.com/rp/s/is/image/Grainger/2NEU4_AS02?$adapimg$&hei=536&wid=536
www.grainger.com | Grainger | 5KDJ8 (60 Units) | 5KDJ8 | 125 | Key Control Cabinet with push button combination lock. 60 key capacity. Comes with consecutively numbered, hook style and reusable key tags. Record loaner information key number, date, and recipient on the out key tags and hang them in the loaned keys area. Wall-mount. Beige enamel. | [18 empty] | 14.65 lbs |  | 4-3/4 in | 19-1/2 in | 13-1/2 in | [6 empty] | https://www.grainger.com/product/KIDDE-Key-Control-Cabinet-60-Key-5KDJ8?searchQuery=5KDJ8&searchBar=true |  |  |  | https://static.grainger.com/rp/s/is/image/Grainger/Product_General_001796_001__XOV0_v1?$adapimg$&hei=536&wid=536 | https://static.grainger.com/rp/s/is/image/Grainger/Product_General_001796_001__XOV0_v1?$adapimg$&hei=536&wid=536
www.grainger.com | Grainger | Barska 484P05 | 484P05 | 451 | Wall-mounted key control storage cabinet. Features: 300 key capacity, built-in hinges, right opening door, steel construction, and matte finish. Include (2) keys, key log sheet, key tags, labeled key shelves, and mounting hardware. | [18 empty] | 34 lbs |  | 8 in | 21-1/2 in | 14-3/4 in | [6 empty] | https://www.grainger.com/product/BARSKA-Key-Box-300-Key-Capacity-484P05?searchQuery=484P05&searchBar=true |  |  |  | https://static.grainger.com/rp/s/is/image/Grainger/CB13238_1__4ZXK_v1?$adapimg$&hei=536&wid=536 | https://static.grainger.com/rp/s/is/image/Grainger/CB13238_1__4ZXK_v1?$adapimg$&hei=536&wid=536
www.grainger.com | Grainger | 1UEY7 Industrial Storage Cabinet Gray | 1UEY7 | 686 | Multipurpose non-clinical storage cabinet. Features 150 lb shelf capacity. Steel cabinet. 2 Doors. Gray powder-coated finish. | [18 empty] | 134 lbs |  | 18 in | 78 in | 36 in | [6 empty] | https://www.grainger.com/product/Storage-Cabinet-36-in-x-18-1UEY7?searchQuery=1UEY7&searchBar=true |  |  |  | https://static.grainger.com/rp/s/is/image/Grainger/1UEY7_AA01?$adapimg$&hei=536&wid=536 | https://static.grainger.com/rp/s/is/image/Grainger/1UEY7_AA01?$adapimg$&hei=536&wid=536
www.grainger.com | Grainger | 1UEZ6 Commercial Storage Cabinet Black | 1UEZ6 | 527 | Supply non clinical storage cabinet. Features 150 lbs shelf capacity. Cabinet material is steel. 4 Cabinet Shelves. 2 doors, color black and 3 locking points. Finish with Powder Coated. Includes (2) Keys. | [18 empty] | 108 lbs |  | 18 in | 72 in | 36 in | [6 empty] | https://www.grainger.com/product/Storage-Cabinet-36-in-x-18-1UEZ6?searchQuery=1UEZ6&searchBar=true |  |  |  | https://static.grainger.com/rp/s/is/image/Grainger/1UEY3_AS01?$adapimg$&hei=536&wid=536 | https://static.grainger.com/rp/s/is/image/Grainger/1UEY3_AS01?$adapimg$&hei=536&wid=536
www.grainger.com | Grainger | 411L04 Commercial Storage Cabinet Black | 411L04 | 553 | Supply non clinical storage cabinet. Features 150 lbs shelf capacity. Cabinet material is steel. 4 Cabinet Shelves. 2 doors, color black and 3 locking points. Finish with Powder Coated. Greenguard Certified. | [18 empty] | 154 lbs |  | 18 in | 72 in | 36 in | [6 empty] | https://www.grainger.com/product/Storage-Cabinet-36-in-x-18-411L04?searchQuery=411L04&searchBar=true |  |  |  | https://static.grainger.com/rp/s/is/image/Grainger/411L04_AA01?$adapimg$&hei=536&wid=536 | https://static.grainger.com/rp/s/is/image/Grainger/411L04_AA01?$adapimg$&hei=536&wid=536
www.grainger.com | Grainger | Akro Mils [10116] | 9NT07 | 41 | Supply non clinical storage cabinet. Features cabinet material is Polystyrene. Drawer Color is clear. Cabinet Color is black. Drawer Material is plastic. Includes (8) Dividers. | [18 empty] | 2.74 lbs |  | 6-1/2 in | 8-1/2 in | 10-1/2 in |  |  |  |  | https://www.grainger.com/ec/pdf/3AJ37_2.pdf |  | https://www.grainger.com/product/AKRO-MILS-Drawer-Bin-Cabinet-10-1-2-9NT07?searchQuery=9NT07&searchBar=true |  |  |  | https://static.grainger.com/rp/s/is/image/Grainger/9NT07_AW01?$adapimg$&hei=536&wid=536 | https://static.grainger.com/rp/s/is/image/Grainger/9NT07_AW01?$adapimg$&hei=536&wid=536
www.grainger.com | Grainger | Edsal 1UFE6 | 1UFE6 | 513 | Supply non clinical storage cabinet. Features 175 lbs shelf capacity. Cabinet material is steel. Number of Cabinet Shelves is 4. 2 doors, color gray and 3 locking points. Finish with Powder Coated. Includes Handle. | [18 empty] | 145.2 lbs |  | 18 in | 78 in | 48 in | [6 empty] | https://www.grainger.com/product/Storage-Cabinet-48-in-x-18-1UFE6?searchQuery=1UFE6&searchBar=true |  |  |  | https://static.grainger.com/rp/s/is/image/Grainger/5LA48_AS01?$adapimg$&hei=536&wid=536 | https://static.grainger.com/rp/s/is/image/Grainger/5LA48_AS01?$adapimg$&hei=536&wid=536
www.grainger.com | Grainger | Jamco 18H113 | 18H113 | 3555 | Supply non clinical storage cabinet. Features 2000 lbs total capacity. Total Number of Bins is 12. Bin Color is Yellow. Bin material is Plastic. Cabinet Material is Steel. Finish with Powder Coated. 3 Locking points. Includes 3 Point Locking System With Padlock Hasp. | [18 empty] | 516 lbs |  | 24 in | 78 in | 48 in | [6 empty] | https://www.grainger.com/product/JAMCO-Bin-Cabinet-48-in-x-24-in-18H113?searchQuery=18H113&searchBar=true |  |  |  | https://static.grainger.com/rp/s/is/image/Grainger/18H113_AS01?$adapimg$&hei=536&wid=536 | https://static.grainger.com/rp/s/is/image/Grainger/18H113_AS01?$adapimg$&hei=536&wid=536
www.grainger.com | Grainger | Little Giant 34AW12 | 34AW12 | 1907 | Supply non clinical storage cabinet. Features Table Frame Material is steel. Standard Cabinet Door Type. Color Gray. Includes Keyed Locking Handle, 3 Point Lock. | [18 empty] | 348 lbs |  | 30 in | 34 in | 48 in | [6 empty] | https://www.grainger.com/product/LITTLE-GIANT-Cabinet-Workbench-Steel-34AW12?searchQuery=34AW12&searchBar=true |  |  |  | https://static.grainger.com/rp/s/is/image/Grainger/34AW12_AW01?$adapimg$&hei=536&wid=536 | https://static.grainger.com/rp/s/is/image/Grainger/34AW12_AW01?$adapimg$&hei=536&wid=536
www.grainger.com | Grainger | Vari Tuff 8CJW0 | 8CJW0 | 3483 | Supply non clinical storage cabinet. Features 1500 lbs total capacity. 144 Door Bins. 48 Bins per Cabinet. Bin Color is Yellow. Bin Material is Plastic. Cabinet material is Steel. Finish with Powder Coated. 3 Locking points. | [18 empty] | 472 lbs |  | 24 in | 84 in | 48 in | [6 empty] | https://www.grainger.com/product/VARI-TUFF-Bin-Cabinet-48-in-x-24-in-8CJW0?searchQuery=8CJW0&searchBar=true |  |  |  | https://static.grainger.com/rp/s/is/image/Grainger/8CJW0_AS01?$adapimg$&hei=536&wid=536 | https://static.grainger.com/rp/s/is/image/Grainger/8CJW0_AS01?$adapimg$&hei=536&wid=536
www.grainger.com | Grainger | 21U664 Convertible Hand Truck | 21U664 | 301 | Hand Truck cart. Features 1000 lb Horizontal Load Capacity. 500 lb Vertical Load Capacity. Hand Truck Handle Type Continuous Frame Dual Pin. Wheel Type Pneumatic. Wheel Bearings is Ball. Material is Aluminum. Color Gray. | [18 empty] | 38.9 lbs | 38.5 lb | [9 empty] | https://www.grainger.com/product/Convertible-Hand-Truck-18-21U664?searchQuery=21U664&searchBar=true |  |  |  | https://static.grainger.com/rp/s/is/image/Grainger/21U664_GC01?$adapimg$&hei=536&wid=536 | https://static.grainger.com/rp/s/is/image/Grainger/21U664_GC01?$adapimg$&hei=536&wid=536
www.grainger.com | Grainger | Convertible Hand Truck 34D670 | 34D670 | 219 | Hand cart truck. Features: 700 lb load capacity hand truck, 1,000 lb load capacity platform truck. Polyurethane swivel caster, (2) Swivel, (2) Axle-Mounted. | [18 empty] | 53.24 lbs | [10 empty] | https://www.grainger.com/product/DAYTON-Convertible-Hand-Truck-14-34D670?searchQuery=34D670&searchBar=true |  |  |  | https://static.grainger.com/rp/s/is/image/Grainger/34D670_GC01?$adapimg$&hei=536&wid=536 | https://static.grainger.com/rp/s/is/image/Grainger/34D670_GC01?$adapimg$&hei=536&wid=536
www.grainger.com | Grainger | Dayton 1W617 | 1W617 | 107 | Hand Truck with two 8 inch diameter semi-pneumatic wheels. Red. 14 x 8 inch nose plate. Rated up to 300 lb. load capacity. Continuous frame flow-back. Powder coated finish. | [18 empty] | 26 lbs |  | 20 in | 46 in | 18-1/2 in | [6 empty] | https://www.grainger.com/product/DAYTON-Standard-Steel-General-Purpose-1W617?searchQuery=1W617&searchBar=true |  |  |  | https://static.grainger.com/rp/s/is/image/Grainger/1W617_AS03?$adapimg$&hei=536&wid=536 | https://static.grainger.com/rp/s/is/image/Grainger/1W617_AS03?$adapimg$&hei=536&wid=536
www.grainger.com | Grainger | Dayton 2W065 | 2W065 | 99 | Hand Truck cart. Features 500 lb. Horizontal Load Capacity. 400 lb. Vertical Load Capacity. Wheel Type is Semi-Pneumatic. Wheel Bearings is Ball. Material is Steel. Finish with Powder Coated. Color Red. | [18 empty] | 41 lbs | 40 lb | [9 empty] | https://www.grainger.com/product/DAYTON-Convertible-Hand-Truck-14-2W065?searchQuery=2W065&searchBar=true |  |  |  | https://static.grainger.com/rp/s/is/image/Grainger/2W065_GC01?$adapimg$&hei=536&wid=536 | https://static.grainger.com/rp/s/is/image/Grainger/2W065_GC01?$adapimg$&hei=536&wid=536
www.grainger.com | Grainger | Dayton 34D656 | 34D656 | 621 | Hand Truck cart. Features 550 lbs load capacity. Hand Truck Handle Type is Dual loop. Material is Aluminum. Wheel Bearings is Ball. Finish with Powder Coated. Wheel material is Rubber. Color Silver. Includes Security Belt With Auto-Rewind Ratchet. | [18 empty] | 42.98 lbs |  | 11-1/2 in | 61 in | 24 in | [6 empty] | https://www.grainger.com/product/DAYTON-Corrosion-Resistant-Aluminum-34D656?searchQuery=34D656&searchBar=true |  |  |  | https://static.grainger.com/rp/s/is/image/Grainger/34D656_AW01?$adapimg$&hei=536&wid=536 | https://static.grainger.com/rp/s/is/image/Grainger/34D656_AW01?$adapimg$&hei=536&wid=536
www.grainger.com | Grainger | Dayton 34D671 | 34D671 | 353 | Hand Truck cart. Features 1200 lb. Horizontal Load Capacity. 600 lb. Vertical Load Capacity. Wheel Type is Pneumatic. Wheel Bearings is Ball. Material is Aluminum. Color Silver. | [18 empty] | 35.64 lbs | [9 empty] | https://www.grainger.com/ec/pdf/Dayton-Convertible-Aluminum-Hand-Truck-OIPM.pdf | https://www.grainger.com/product/DAYTON-Convertible-Hand-Truck-18-34D671?searchQuery=34D671&searchBar=true |  |  |  | https://static.grainger.com/rp/s/is/image/Grainger/34D671_GC01?$adapimg$&hei=536&wid=536 | https://static.grainger.com/rp/s/is/image/Grainger/34D671_GC01?$adapimg$&hei=536&wid=536
www.grainger.com | Grainger | Dayton 3W486-I | 3W486 | 153 | Hand cart/truck. Continuous frame loop hand style, tubular stair climber, 650 pound load capacity, rust resistant red baked powder coat finish, 2 - 10 inches x 4 inches ball bearing pneumatic wheels. | [18 empty] | 31 lbs |  | 18-1/2 in | 51 in | 19 in | [6 empty] | https://www.grainger.com/product/DAYTON-Standard-Steel-General-Purpose-3W486?searchQuery=3W486&searchBar=true |  |  |  | https://static.grainger.com/rp/s/is/image/Grainger/3W486_AS01?$adapimg$&hei=536&wid=536 | https://static.grainger.com/rp/s/is/image/Grainger/3W486_AS01?$adapimg$&hei=536&wid=536
www.grainger.com | Grainger | Dayton 4XKJ2 | 4XKJ2 | 530 | Hand truck. Features: 1,200 lbs weight capacity, ergonomic tilt-back steel appliance hand trucks have two swivel casters mounted on a frame extension behind the trucks' two primary wheels. The hand trucks can rest on all four wheels when they are tilted back. Includes: caterpillar crawler stair climber, ratchet belt tightener with auto-rewind, vinyl protective stripping. | [18 empty] | 77.6 lbs |  | 16 in | 61 in | 24-3/8 in | [5 empty] | https://www.grainger.com/ec/pdf/4XKJ2B_OIPM_V0__YUTW.pdf | https://www.grainger.com/product/DAYTON-Ergonomic-Tilt-Back-Steel-4XKJ2?searchQuery=4XKJ2&searchBar=true |  |  |  | https://static.grainger.com/rp/s/is/image/Grainger/4XKJ2_AS01?$adapimg$&hei=536&wid=536 | https://static.grainger.com/rp/s/is/image/Grainger/4XKJ2_AS01?$adapimg$&hei=536&wid=536
www.grainger.com | Grainger | Dayton 4ZJ32 | 4ZJ32 | 193 | Convertible hand truck. Features a lightweight, rustproof 1-piece molded frame with flow back style steel handle. The rigid center ladder section has a vertical bar and crossbars. 600 lbs. load capacity. Ships assembled. | [18 empty] | 31 lbs | 31 lb | [7 empty] | https://www.grainger.com/ec/pdf/4ZJ32_1.pdf |  | https://www.grainger.com/product/DAYTON-Convertible-Hand-Truck-15-4ZJ32?searchQuery=4ZJ32&searchBar=true |  |  |  | https://static.grainger.com/rp/s/is/image/Grainger/4ZJ32_AS01?$adapimg$&hei=536&wid=536 | https://static.grainger.com/rp/s/is/image/Grainger/4ZJ32_AS01?$adapimg$&hei=536&wid=536
www.grainger.com | Grainger | Dayton Appliance Hand Truck 34D669 | 34D669 | 373 | Hand truck/cart. Features: Steel material, dual loop hand truck handle, mold-on wheel made with rubber, ball wheel bearings, 750 lbs. load capacity and 24W x 5-1/4D inch noseplate. Red and silver color. Includes cargo belt and ratchet tightener. | [18 empty] | 61.71 lbs |  | 15 in | 61-1/2 in | 24 in | [6 empty] | https://www.grainger.com/product/DAYTON-Steel-Appliance-Hand-Truck-34D669?searchQuery=34D669&searchBar=true |  |  |  | https://static.grainger.com/rp/s/is/image/Grainger/34D669_AW01?$adapimg$&hei=536&wid=536 | https://static.grainger.com/rp/s/is/image/Grainger/34D669_AW01?$adapimg$&hei=536&wid=536
www.grainger.com | Grainger | Dayton Appliance w/ Ratchet Belt 3W311 | 3W311 | 455 | Hand cart/truck. Features: Corrosion-resistant aluminum appliance hand truck with dual loop handle type. Silver, rubber axle-mounted wheel/tread material, 6 in. axle-mounted tread on core wheel, flat back frame, dual loop handle and 700 lbs weight capacity. Auto-rewind-ratchet take-up belts to secure around appliances and prevent slipping or shifting. Two axle-mounted casters configuration and non-marking casters wheel. With load protector and stair climber. | [18 empty] | 42 lbs |  | 11 in | 60 in | 24 in | [5 empty] | https://www.grainger.com/ec/pdf/Dayton-Appliance-Hand-Truck-OIPM.pdf | https://www.grainger.com/product/DAYTON-Corrosion-Resistant-Aluminum-3W311?searchQuery=3W311&searchBar=true |  |  |  | https://static.grainger.com/rp/s/is/image/Grainger/3W311_AS01?$adapimg$&hei=536&wid=536 | https://static.grainger.com/rp/s/is/image/Grainger/3W311_AS01?$adapimg$&hei=536&wid=536
www.grainger.com | Grainger | Dayton Continuous Frame Dual-Pin 6W048 | 6W048 | 187 | Hand cart/truck. Features: Corrosion-resistant modular aluminum hand truck with continuous frame dual pin handle. 500 lbs. weight capacity, solid straight nose plate constructed of aluminum, powder coated frame finish and rounded back. Pneumatic rubber axle mounted wheel with no caster break. Includes stair climber. | [18 empty] | 22.44 lbs |  |  | 48 in | 21 in | [5 empty] | https://www.grainger.com/ec/pdf/Dayton-Hand-Truck-Accessory-OIPM.pdf | https://www.grainger.com/product/DAYTON-Corrosion-Resistant-Modular-6W048?searchQuery=6W048&searchBar=true |  |  |  | https://static.grainger.com/rp/s/is/image/Grainger/6W048_AS01?$adapimg$&hei=536&wid=536 | https://static.grainger.com/rp/s/is/image/Grainger/6W048_AS01?$adapimg$&hei=536&wid=536
www.grainger.com | Grainger | Dayton Convertible 6W050 | 6W050 | 327 | Convertible hand truck. Converts from a 2-wheel hand truck to a 4-wheel platform. Horizontal (650 lbs.) or vertical (500 lbs.) load. Adjustable pin handle converts without removal. Pneumatic wheels, 38 inches X 12 inches load platform, aluminum construction. | [18 empty] | 36.74 lbs | [9 empty] | https://www.grainger.com/ec/pdf/Dayton-Aluminum-Convertible-Hand-Trruck-OIPM.pdf | https://www.grainger.com/product/DAYTON-Convertible-Hand-Truck-18-6W050?searchQuery=6W050&searchBar=true |  |  |  | https://static.grainger.com/rp/s/is/image/Grainger/6W050_GC01?$adapimg$&hei=536&wid=536 | https://static.grainger.com/rp/s/is/image/Grainger/6W050_GC01?$adapimg$&hei=536&wid=536
www.grainger.com | Grainger | DAYTON Convertible Hand Truck | 4W323 | 166 | Hand cart/truck. Features: 13.625 x 38 x 11 in., 650 lb. load capacity as hand truck, 750 lb. capacity as platform truck. Flat back steel frame, dual handle, (2) swivel and (2) axle-mounted caster/wheel. With wheel fenders. | [18 empty] | 36 lbs | [10 empty] | https://www.grainger.com/product/DAYTON-Convertible-Hand-Truck-14-4W323?searchQuery=4W323&searchBar=true |  |  |  | https://static.grainger.com/rp/s/is/image/Grainger/4W323_GC01?$adapimg$&hei=536&wid=536 | https://static.grainger.com/rp/s/is/image/Grainger/4W323_GC01?$adapimg$&hei=536&wid=536
www.grainger.com | Grainger | Dayton General Purpose 6W046 | 6W046 | 225 | General purpose hand truck. Features continuous frame flow-back handle, 8-1/2 inches nose plate depth, 14 inches nose plate width, 8 inches mold-on rubber wheels, aluminum construction with silver powder coat finish. 500-lb load capacity. | [18 empty] | 19.25 lbs |  | 19-1/2 in | 48 in | 18 in | [5 empty] | https://www.grainger.com/ec/pdf/Dayton-Hand-Truck-Accessory-OIPM.pdf | https://www.grainger.com/product/DAYTON-Corrosion-Resistant-Modular-6W046?searchQuery=6W046&searchBar=true |  |  |  | https://static.grainger.com/rp/s/is/image/Grainger/6W046_AS01?$adapimg$&hei=536&wid=536 | https://static.grainger.com/rp/s/is/image/Grainger/6W046_AS01?$adapimg$&hei=536&wid=536
www.grainger.com | Grainger | Dayton Hand Truck, 800 lb. Load Capacity | 6W857 | 155 | Red Hand Cart/Truck. Features 800 pounds load capacity, solid wheel type, steel material, rust-resistant powder coated finish, rubber wheel material. | [18 empty] | 35 lbs |  | 16-1/2 in | 47 in | 20-1/2 in | [6 empty] | https://www.grainger.com/product/DAYTON-Standard-Steel-General-Purpose-6W857?searchQuery=6W857&searchBar=true |  |  |  | https://static.grainger.com/rp/s/is/image/Grainger/6W857_AS01?$adapimg$&hei=536&wid=536 | https://static.grainger.com/rp/s/is/image/Grainger/6W857_AS01?$adapimg$&hei=536&wid=536
www.grainger.com | Grainger | Dayton High-Frame 1W680 | 1W680 | 128 | High-frame hand truck with two 10 inch diameter semi-pneumatic wheels. Red. 14 x 19 inch noseplate. Rated up to 400 lb. load capacity. Continuous frame dual pin. Powder coated finish. Steel material. | [18 empty] | 46 lbs |  | 20 in | 65 in | 19-1/2 in | [6 empty] | https://www.grainger.com/product/DAYTON-Standard-Steel-General-Purpose-1W680?searchQuery=1W680&searchBar=true |  |  |  | https://static.grainger.com/rp/s/is/image/Grainger/1W680_AS01?$adapimg$&hei=536&wid=536 | https://static.grainger.com/rp/s/is/image/Grainger/1W680_AS01?$adapimg$&hei=536&wid=536
www.grainger.com | Grainger | Dayton 2ZE63 | 2ZE63 | 558 | Hydraulic Pallet Truck. 4400 lb. Load Capacity. Features Steel Construction and Manual Pallet Jack Operation. Wheel Material is Polyurethane. Roller Material is Steel. Sealed Ball Bearings. 210 Degrees Steering Arc. 6 Internal Grease Fittings. Cushion Grip Handle. Polyurethane Finish. Color Red. | [18 empty] | 175 lbs |  | 63-1/2 in | 48 in | 20-1/2 in | [6 empty] | https://www.grainger.com/product/DAYTON-Low-Profile-Manual-Pallet-2ZE63?searchQuery=2ZE63&searchBar=true |  |  |  | https://static.grainger.com/rp/s/is/image/Grainger/2ZE59_AS01?$adapimg$&hei=536&wid=536 | https://static.grainger.com/rp/s/is/image/Grainger/2ZE59_AS01?$adapimg$&hei=536&wid=536
www.grainger.com | Grainger | Dayton 493X18 | 493X18 | 506 | Manual pallet cart/truck. Features 6000 lb. Load Capacity and Construction Steel. Manual Pallet Jack Operation. Polyurethane Wheel Material. Polyurethane Roller Material. Sealed Ball Bearings. 210 Degrees Steering Arc. 10 Internal Grease Fittings. Cushion Grip Handle. Polyurethane Finish. Color Red. | [18 empty] | 141 lbs |  | 63 in | 48 in | 27 in | [6 empty] | https://www.grainger.com/product/DAYTON-General-Purpose-Manual-Pallet-493X18?searchQuery=493X18&searchBar=true |  |  |  | https://static.grainger.com/rp/s/is/image/Grainger/490Z06_AS01?$adapimg$&hei=536&wid=536 | https://static.grainger.com/rp/s/is/image/Grainger/490Z06_AS01?$adapimg$&hei=536&wid=536
www.grainger.com | Grainger | Aluminum-Deck Platform Truck 2PLG6 | 2PLG6 | 250 | Platform cart. Features: 660 lb weight capacity, corrosion-resistant aluminum deck with stainless steel or steel decks. | [29 empty] | https://www.grainger.com/product/Aluminum-Deck-Platform-Truck-2PLG6?searchQuery=2PLG6&searchBar=true
www.grainger.com | Grainger | Dayton 3BE79 | 3BE79 | 255 | Platform truck with 1600 lb capacity. Features Steel Deck Material, Removable Handle Type and Hard Tread Plastic Caster Wheel Material. Frame Material is Steel. Finish with Powder Coated. Dual Ends Handle Pocket Location. Color Red. Includes Mounting Hardware.
www.grainger.com | Grainger | Dayton 3BE80 | 3BE80 | 621 | Platform truck with 2500 lb load capacity. Features Steel Deck Material, Removable Handle Type and Polyolefin Caster Wheel Material. Frame Material is Steel. Finish with Powder Coated. Includes Mounting Hardware. Color Red.
www.grainger.com | Grainger | Dayton Desk Mover 30E993 | 30E993 | 485 | Desk lift/mover. Allows 1 person to transport desks up to 600 lb. Uses single pedestal attachment to move desks with drawers on only 1 side. Table lift attachment for small equipment.
www.grainger.com | Grainger | Dayton Narrow Steel-Deck Platform | 4VMC5 | 593 | Narrow steel-deck platform truck measures 60 in x 16 in x 10-3/4 in. steel-deck U-boat platform trucks with narrow deck and tall handles at the front and back. Two rigid casters at the center of the deck and four swivel casters at the corners of the deck that allow the trucks to pivot 360°. 2,000 lb Load Capacity
www.grainger.com | Grainger | Dayton Plastic-Deck 880 lb. Load Cap. 60x30x11 in. | 2TUL2 | 666 | Platform cart/truck. Features: 30 x 60 x 11 in., 880 lb. load capacity, 11 in. H smooth plastic deck, steel frame, removable raised handle, and 6 in. dia. polyurethane caster wheel. Gray.
www.grainger.com | Grainger | Dayton U-Boat Platform Truck 4VMC6 | 4VMC6 | 750 | Platform truck with 2000 lb capacity. Features Steel Deck Material, Double Bend Handle Type and Polyurethane Caster Wheel Material. Frame Material is Steel. Finish with Powder Coated. Color Red.
www.grainger.com | Grainger | Folding Handle Platform Truck 2TUT3 | 2TUT3 | 262 | Folding handle platform truck with 18 inch W x 28 inch plastic deck. 330 lb. capacity. Purple color. Single end handle pocket location. Steel frame. 4 inch rubber caster configuration: (2) Swivel, (2) Rigid. Includes locking foot brake.
www.grainger.com | Grainger | General Purpose Steel-Deck Platform Truck | EPTFL30488MR95 | 710 | General purpose steel-deck platform trucks. Features: 2,400 lb weight capacity, powder coated deck finish. FL Units Include A Floor Lock To Lock The Unit In Place While Working, Tubular Offset Handle Allows Easy Mobility.
www.grainger.com | Grainger | Natural General Purpose Dolly 48J067 | 48J067 | 33 | Platform Cart truck. Features 1000 lb. load capacity. Caster Wheel Type is Swivel. Caster Wheel Material is Polypropylene. Platform Material is Hardwood. Color Natural.
www.grainger.com | Grainger | Open-Deck Plastic General Purpose Dolly (1000 lb) | 10Z908 | 108 | Plastic dolly. Features: 1,000 lb. capacity. Large open space in the middle of deck. Polypropylene deck and frame material. Rubber Padded deck surface. (4) four inch swivel casters. Without Towing Eye and Reinforcing Cross Brace. Color: Blue. Shipped assembled.
www.grainger.com | Grainger | Open-Deck Wood Dolly 1,000 lb. Capacity | 48J068 | 65 | Platform cart/truck. Features: 18 x 29.75 x 5.375 in., wood frame, raised end, carpeted wood deck, skidproof and (4) swivel solid plastic caster wheel. 1000 lb. load capacity.
www.grainger.com | Grainger | Platform Truck w/Folding Handle (35-1/2x24) | 33H181 | 222 | Platform truck with fixed folding handle. Features 550 lb. load capacity, aluminum deck and frame. Surface oxidation finish. Caster Configuration (2) Swivel, (2) Rigid. Single end handle pocket location.
www.grainger.com | Grainger | Raymond 4ADK2 | 4ADK2 | 1204 | Platform Cart truck. Features 3200 lb. load capacity. Deck Material is Steel. Removable Push & End Handles. Caster Wheel Material is Quiet Poly. Frame Material is Steel. Finish with Powder Coated. Color Gray.
www.grainger.com | Grainger | N1017261-Green-Cardboard | 4HTG6 | 1133 | Recycling cart/truck. Features: 23 Cu. ft capacity, Green, rubber. Polyethylene material, 4 in. semipneumatic caster wheel diameter, side pedal brake. Manual. For trash and recyclables.
www.grainger.com | Grainger | 21VK34 Tilt Truck (27 cu.yd./ 2100 lb. capacity) | 21VK34 | 1355 | Cart truck Soiled utility. Features 2100 lb Load Capacity. Steel Frame Material. Caster Material is Rubber. Manual Mobility Option and Rubber Wheel Material.
www.grainger.com | Grainger | 21VK39 Tilt Truck (13.5 cu. ft.) | 21VK39 | 598 | Hopper type soiled utility/ tilt truck. Features 300 lb. load capacity. Steel frame material and Rubber Caster Material. Manual Mobility Option. Wheel Material is Rubber.
www.grainger.com | Grainger | 21VK48 Tilt Truck (27 cu. ft.) | 21VK48 | 1529 | Soiled utility cart/truck. Features Seamless ribbed plastic construction, counterbalance design, scratch-resistant and powder-coat finish. 2 swivel and 2 wheels casters made with rubber material. 27 cu. ft. capacity. 1250 lbs. load capacity hopper. Cubic yard capacity 1.00 cu. yd. Includes removable push handle. Color Black.
www.grainger.com | Grainger | 21VK49 Tilt Truck (27 cu. ft./850 lb.) | 21VK49 | 922 | Soiled utility cart/truck. Features Seamless plastic construction, counterbalance design, scratch-resistant and powder-coat finish. 2 swivel and 2 wheels casters made with rubber material. 27 cu. ft. capacity. 850 lbs. load capacity hopper. Cubic yard capacity 1.00 cu. yd. Includes removable push handle. Color Black.
www.grainger.com | Grainger | 36FK98 High-Maneuverability Cube Truck | 36FK98 | 422 | Soiled Utility Cube truck. Features 500 lb. Load Capacity. Load Capacity is Steel. High-Maneuverability Cube Truck is Diamond. No Lid/Cover and Manual Mobility Option. Color Black.
www.grainger.com | Grainger | 36FL08 General Purpose Cube Truck | 36FL08 | 258 | Soiled Utility Cube truck. Features 500 lb. Load Capacity. Load Capacity is Galvanized Steel. No Lid/Cover and Manual Mobility Option. Color Red.
www.grainger.com | Grainger | 8ARC6 General Purpose Cube Truck | 8ARC6 | 463 | Soiled Utility Tilt truck. Features 400 lb. load capacity. Container Material is Polyethylene. Frame Material is Iron. No Brake Included and Manual Mobility Option. Color Gray.
www.grainger.com | Grainger | Cube Truck, MDPE, Black, 8.0 | 36FK89 | 642 | High-maneuverability cube truck: 8 cu ft cubic foot capacity, 300 lb load capacity. Measures 38-1/2 x 27 x 29 (inch)
www.grainger.com | Grainger | Cube Truck,MDPE,Blue,27.0 cu. ft. | 36FL37 | 509 | General purpose cube truck: 27 cu ft cubic foot capacity, 800 lb load capacity. Manual mobility, steel frame material, (2) Rigid; (2) Swivel 5 in casters.
www.grainger.com | Grainger | General Purpose Cube | 36FL16 | 752 | General purpose cube truck: 11.9 cu ft cubic foot capacity, 600 lb load capacity. Steel frame material, 2) Rigid; (2) Swivel 5in caster wheel. Manual mobility.
www.grainger.com | Grainger | Tough Guy 21VK33 | 21VK33 | 800 | Soiled utility truck. Features 1400 lb. Load Capacity. 13.5 cu. ft. Cubic Foot Capacity. Frame Material is Steel. Caster Material is Rubber. Handle Included and Manual Mobility Option. Wheel Material is Rubber. Color Black. Includes Removable Push Handle.
www.grainger.com | Grainger | Tough Guy 21VK46 | 21VK46 | 1159 | Soiled utility cart. Color: Yellow. Features: 27.0 cu ft., load capacity, two axle-mounted and two swivel casters, steel side rails that reinforce and support the container. Includes removable push handle.
www.grainger.com | Grainger | Tough Guy 21VK50 | 21VK50 | 704 | Soiled Utility Tilt truck. Features 450 lb. load capacity. Container Material is plastic. Frame Material is steel. No Handle and Manual Mobility Option. Caster Wheel is Rubber. No Brake Included. Material Properties is Flame retardent. Color Black.
www.grainger.com | Grainger | Dayton 6W055 | 6W055 | 184 | Multi D and E cylinder cart. Maximum Acetylene tank diameter 9-1/4 inch, maximum Oxygen tank diameter 7- 1/2 inch, tool tray, semi-pneumatic wheels. Features hook on the handle for hoses, a chain to secure cylinders, and a tool tray. No. 6W055 has rear legs with extendable rubber casters.
www.grainger.com | Grainger | Dayton Gas Cylinder Truck 34D676 | 34D676 | 1659 | Multi D & E cylinder cart. Features 1500 lb. Load Capacity. Material is Steel. Finish with Powder Coated. 8 inch Wheel Diameter and 2 inch wheel width.
www.grainger.com | Grainger | Cart, Cylinder, Hand : 1 Cylinder | 5WXF6 | 259 | Standard cylinder hand truck: 1 cylinder capacity, 250 lb load capacity, 6 in x 14 in, strap, single. Steel plate material, 2-wheel 8 inches semipneumatic casters, powder coated frame finish.
www.grainger.com | Grainger | Black/Silver Standard Duty Tool Utility | 56GE39 | 2345 | Tools equipment cart. Drawers and Built-In Parts Organizing Bins that Allow Maximum Storage and Organization, Lightweight, Narrow Designs With Strong, Padded Drawers and Fabric Tool Holders Making Them Quiet when Moving, Shock Absorbing Wheels for Easy Mobility, Steel Drawer Fronts and Cabinets, Welded Steel Frames and High Quality Finishes.
www.grainger.com | Grainger | Flexcart 35XR83 | 35XR83 | 3078 | Tools equipment cart. Features 200 lb. Load Rating. Drawer Slides is Drawer Slides. Finish with Powder Coated. 2 Shelves. Material is Stainless Steel. Caster Wheel Material Polyurethane. Tubular Steel Handles. Padlock/Locking Rod Locking System. Includes Tool Bag and Drawer Organizing Parts Bins.
www.grainger.com | Grainger | Westward 2CZY2 | 2CZY2 | 432 | Tools equipment Utility Cart. Features 250 lb. Load Rating. Drawer Slides is Ball Bearing. Finish with Gloss. Material is Steel. Caster Wheel Material is Phenolic. Tubular Metal Handles. Slot key Locking System. Includes Drawer Liners.
www.grainger.com | Grainger | Westward 32H888 | 32H888 | 857 | Rolling tool cabinet. Features 7 Drawers. 100 lb. Drawer Capacity. Material is Steel. Caster Wheel Material is Polypropylene. Color is Red.
www.grainger.com | Grainger | Westward 32H889 | 32H889 | 857 | Rolling tool cabinet. Features 7 drawers, 80 lb. drawer capacity, steel construction, internal keyed lock, glossy black powder coat finish, and comfort grip tubular side handle. Includes 2 keys and drawer liners.
www.grainger.com | Grainger | Westward 32H896 | 32H896 | 474 | Rolling tool cabinet. Features 5 drawers, 80 lb. drawer capacity, steel construction, internal keyed lock, blue powder coat finish and 1320 lb. load rating. Includes 2 keys and drawer liners.
www.grainger.com | Grainger | Wire Security Cart (48.5'') 1ECG6 | 1ECG6 | 869 | Wire supply security cart 48-1/2 inch W x 24 inch D x 71 inch H. Features 1800 lbs. capacity, 11 gauge base and 16 gauge sides. Polypropylene 5 inch casters (2 Swivel, 2 Rigid). Zinc finish.
www.grainger.com | Grainger | Mobile Wire Shelving Unit, 4 Shelves, Black Steel | 2HDK7 | 518 | Black powder-coated steel mobile wire shelving unit. 72 W x 24 D x 70 H (inches). 4 Shelves, 300 lb capacity/shelf. Split sleeve wire shelf adjustment type. 4 swivel polyurethane casters.
www.grainger.com | Grainger | 52TV61 Polypropylene Raised Handle Utility Cart | 52TV61 | 213 | Heavy-Duty Utility Cart. Features 500 lb. Load Capacity. Cart Material: Black Polypropylene. Caster Material is Polypropylene, Thermoplastic Rubber. Flush Cart Shelf Style. Includes Handle.
www.grainger.com | Grainger | Dayton 3BA27 | 3BA27 | 193 | Heavy Duty Utility cart. Features 1000 lbs load capacity. Finish with Red Powder Coated. Frame is Cradle is Channeled Steel, Cross-braced. Retractable Hardwood Handle. Roller Polyolefin. 4 inch diameter polyolefin caster.
www.grainger.com | Grainger | 35KT25 | 35KT25 | 312 | Polymer utility cart. Dual-handle with four sided lipped plastic shelves, (2) Swivel, (2) Swivel with Brake, Polypropylene Shelf Material.
www.grainger.com | Grainger | 5UTH9 Polypropylene Flat Handle Utility Cart | 5UTH9 | 176 | Polymer Utility Cart. Features 500 lb. Load Capacity. Shelf and Leg Material is Polypropylene. Shelf and Leg Color is Gray. Caster Material is Polypropylene. 250 lb. Capacity per Shelf. Lipped Cart Shelf Style.
www.grainger.com | Grainger | 5UTJ2 Polypropylene Flat Handle Utility Cart | 5UTJ2 | 213 | Polymer Utility Cart. Features 500 lb. Load Capacity. Shelf and leg material is Polypropylene. Shelf and leg color is Gray. Caster Material is Polypropylene. Cart Shelf Style is Lipped. Handle Included.
www.grainger.com | Grainger | 8DXD2 Thermoplastic Resin Flat Handle Utility Cart | 8DXD2 | 172 | Polymer Utility Cart. Features 300 lb. Load Capacity. Shelf Material is Thermoplastic Resin. Leg Material is High Density Polyethylene. Caster Material is Polyurethane. Cart Shelf Style is Lipped. Shelf and Leg color is Black.
www.grainger.com | Grainger | 8ZRX4 Thermoplastic Resin Flat Handle Utility Cart | 8ZRX4 | 171 | Polymer Utility Cart. Features 300 lb. Load Capacity. Shelf Material is Thermoplastic Resin. Leg Material is High Density Polyethylene. Caster Material is Polyurethane. Cart Shelf Style is Lipped. Shelf and Leg color is Black.
www.grainger.com | Grainger | Dual-Handle Utility Cart w/ Lipped Plastic Shelves | 38EW09 | 144 | Dual-handle utility cart with lipped plastic shelves: 265 lb load capacity, Gray. Plastic shelves with a short lip that keeps items from sliding off them. Polypropylene shelf materials, Aluminum legs with 4in (4) Swivel casters.
www.grainger.com | Grainger | Thermoplastic Resin Flat Handle 13W538 | WT34S | 138 | Polymer utility cart. Black color. Features: High density Polyethylene leg material, Polyurethane caster material, Thermoplastic Resin shelf material, built-in handle, 300 lbs. load capacity, 3-shelves and non-marking 4-inch rubber casters (2 swivel, 2 swivel with brake).
www.grainger.com | Grainger | Utility Cart with Deep Lipped Plastic Shelves | 5UTH8 | 161 | Utility cart with deep lipped plastic shelves: 500 lb load capacity, beige, flat. plastic shelves with a tall lip.
www.grainger.com | Grainger | Snowex Broadcast Spreader, 160 lb Capacity | 4CAD2 | 750 | Spreader utility cart. Features: 160 pounds capacity. Fixed T handle. Rod flow control. Polyethylene hopper material. 20 ft spread width. Powder coated steel frame. Stainless steel axle. 13 inches wheel diameter, 4-1/2 inches wheel width.
www.grainger.com | Grainger | 16D075 | 16D075 | 384 | Stainless utility cart. Corrosion-Resistant Utility Cart with Single-Side Flush Metal Shelves, 600 lb weight capacity, 3-Sided Lipped.
www.grainger.com | Grainger | Westward Wheelbarrow, 15.5 in. Wheel Dia. 20KP46 | 20KP46 | 246 | Wheelbarrow utility cart. Features: Steel tray material. Hardwood handles. Rubber/steel wheel material. Pneumatic 15-1/2 inches diameter wheels. 40-5/8 inches tray length. 31-1/2 inches tray width. 11-1/2 inches tray depth.
www.grainger.com | Grainger | Utility Cart 3 Shelf/400 lb Capacity | 16A688 | 488 | Utility Cart with Shallow Lipped Wire Shelves. 400 lb load capacity. 3 shelves. Zinc plated finish. Steel material. Adjustable shelves. Standard polyurethane casters.
www.grainger.com | Grainger | 52JT57 | 52JT57 | 149 | Floor shower clinical chair. Features: 350 lb weight capacity, Tub and Shower Seat with Backrest. Made with Aluminum, Plastic.
www.grainger.com | Grainger | Task Chair,Black Seat,Mesh Back | 420G10 | 246 | Task w/arms office chair. Features: Back Height Adjustment, Locking Tilt Control with Adjustable Tilt Tension, Pneumatic Seat Height Adjustable Swivel.
www.grainger.com | Grainger | Drain Cleaning Machine 5LC09 | 5LC09 | 1184 | Drain (Auger) Cleaner. 3/4 in to 2-1/2 in Drain Line I.D. Size Range, 35 ft Max. Run, 1/8 HP. Includes: 5/16 in x 35 ft Inner Core Speed Bump Cable With Bulb Auger and Inner Drum, Autofeed With Guide Hose, Mounting Bracket.
www.grainger.com | Grainger | Drain Gun, 5/16'' Cable Size, 12V | 54DM03 | 300 | Drain (Auger) Cleaner. 3/4 in to 2-1/2 in Drain Line I.D. Size Range, 35 ft Max. Run, 1/8 HP. Includes: 5/16 in x 35 ft Inner Core Speed Bump Cable With Bulb Auger and Inner Drum, Autofeed With Guide Hose, Mounting Bracket.
www.grainger.com | Grainger | 2CHZ8 12'' Round Arabic Wall Clock | 2CHZ8 | 34 | Wireless Synchronized Analog Clock. Features Clock Movement Type is Manual. Display Type is Arabic. Round Shape. Frame Color is Black. Wall mounting. Glass Lens Material. 1 AA Battery.
www.grainger.com | Grainger | 12-1/8'' Round Arabic Wall Clock | 2CJA3 | 32 | Analog wall clock. 12-1/8 inch face diameter. Features Clock Movement Type Atomic. Display Type Arabic. Round Shape. Specific Power Source (1) AA Battery. Radio Control Features.
www.grainger.com | Grainger | 2CHZ4 | 2CHZ4 | 38 | Analog wall clock. Manual, Arabic, Round, 14 in Overall Dia., 12 1/8 in Face Dia., Battery.
www.grainger.com | Grainger | 43KU26 12'' Whisper Quiet Clock Black | 43KU26 | 29 | Wall Analog Clock. Features Material is Plastic. Wall mounting. 1 AA battery. Frame Material is Plastic. Frame Color is Black.
www.grainger.com | Grainger | 48PD14 10'' Round Wall Clock Arabic | 48PD14 | 30 | Wall Analog Clock. Features Clock Movement Type Manual. Display Type is Arabic. Round Shape. Frame Color is Silver. Case Material is Aluminum. Glass Lens Material. Wall mounting. 1 AA Battery (not included).
www.grainger.com | Grainger | 6NN65 15 in. Round Arabic | 6NN65 | 53 | 15 inch analog wall clock. Features Round Shape and frame color black. Basic Power Source is Battery. Lens Material is Glass. (1) AA Battery.
www.grainger.com | Grainger | 9CKT5 13-1/8'' Round Arabic Wall Clock | 9CKT5 | 54 | Wall Analog Clock. Features Clock Movement Type Manual. Arabic Display Type. Round Shape. Frame Color is Black. Basic Power Source is Battery. Case Material is Plastic. Lens Material is Impact-Resistant Plastic. Wall mounting.
www.grainger.com | Grainger | 0.8 HP, 120VAC, 6 gal. Portable Air Comp | 54DF06 | 273 | General air compressor. Oil Free, 6 gal, Pancake, 0.8 hp, 2.6 cfm @ 90 psi, 120V AC. Includes: (3) Inflator Adaptors, 25 ft x 1/4 in PVC Air Hose with Coupler and Plug Assembled, Blow Gun with Plug, OSHA Safety Nozzle, Rubber Tip, Tire Chuck with Plug, Tire Gauge.
www.grainger.com | Grainger | 2 Stage, Vertical, 80 gal Tank | 35WC40 | 3243 | General air compressor. Features: enclosed, safety-designed belt guard. Expected pump life is 15,000 hr. Must be hardwired.
www.grainger.com | Grainger | Porter Cable C2002 (1VAN5) | 1VAN5 | 231 | Electric, oil-free air compressor. Features portable compressor has two couplers. The motor starts in cold weather. The upgraded shroud has a rugged carry handle. Cylinder Material is Plated Steel.
www.grainger.com | Grainger | Speedaire 1NNF6 (120V, 2 HP, 20 Gal Tank) | 1NNF6 | 1044 | Portable air compressor. Features 2HP motor, 20 gallon tank capacity, free air CFM 90 PSI 5.50, free air CFM 125 PSI 4.9, free air CFM 135 PSI 4.0, free air CFM 175 PSI -, max. pressure (PSI) 135,(F)NPT outlet (in.) 1/4, cast iron cylinder, oil lube design, replacement pump -, motor rpm 3450, motor type -induction.
www.grainger.com | Grainger | Speedaire 2-Stage Duplex Air Compressor (5 HP) | 35WC61 | 7273 | General air compressor. Duplex. Features: 120 gal tank, 3 phase, 5 HP, fully enclosed belt guard, open drip proof enclosure, horizontal tank style, 15,000 hr expected pump life and 32.8 free air cfm at max pressure. Made with cast iron cylinder material. Includes: Manual Drain Valve, Motor Starter, Oil Sight Glass, Pressure Gauge, Pressure Safety Valve and Tri-voltage Motor.
www.grainger.com | Grainger | Speedaire 5 hp Air Compressor 35WC82 | 35WC82 | 2627 | General air compressor. Features: 80 gal tank size, 1,190 RPM max speed, vertical style with two number of stages. Continuous duty cycle. 13.7 cfm max pressure. Simplex pump style.
www.grainger.com | Grainger | 5Z675 Gast Horizontal 0.75 hp | 5Z675 | 2245 | Tank mounted, electric air compressor. 100 psi maximum pressure, 20 gallon horizontal tank with field adjustable pressure switch. Pressure switch setting 70 psi-On and 90 psi-Off. Includes ASME coded tank, pressure switch, manual drain, pressure safety valve (ASME), pressure gauge, globe valve.
www.grainger.com | Grainger | Ingersoll Rand SS3L3 | 4YW09 | 1360 | Stationary air compressor. 3.0 HP, 10.3 CFM, 135 PSI maximum, 60 gallon vertical tank. Cylinder Material Cast Iron.
www.grainger.com | Grainger | Speedaire 3.0HP Air Compressor [4B237] | 4B237 | 1382 | Stationary air compressor. Horizontal mount, free air flow @ 9.1 maximum psi, 135 PSI maximum pressure. 30 gallon tank capacity. 208-240/480 Voltage.
www.grainger.com | Grainger | Buckhorn Attached Lid 39175 | 3FY70 | 94 | Medical Supplies Transport Container. Features 2.3 cu. ft. Volume Capacity. 80 lb. load capacity. Material is Industrial Grade Polymer. Color Gray.
www.grainger.com | Grainger | EMI Finger Ring Cutter, 6 in | 9MG66 | 20 | Finger ring cutter. Steel Chrome. Includes blade. 6-inch length.
www.grainger.com | Grainger | 38N654 | 38N654 | 2005 | Automatic defribillator. 9V Battery, DBP-1400 5 yr Battery Pack, DDP-100 Adult Pads Package, Package Includes Lifeline AED, Prescription Coupon, Quick-Use Card, User Manual.
www.grainger.com | Grainger | 454Z62 Steel | 454Z62 | 524 | Office desk. Features Pedestal Desks Series. Pedestal Location is Right. Color Base Black. Base Material Steel. Top Material Laminate. Metal Pull Handle. Greenguard Gold Certified.
www.grainger.com | Grainger | Tensator Umbrella Bag 31ER97 | 31ER97 | 197 | Bag Dispenser. Features Floor Standing Style. Finish with Satin Black. For Use With Umbrella Bags, 1/4 inch Signage (Sold Separately). ADA Compliance.
www.grainger.com | Grainger | Ear Plug Table Top/Wall Dispenser 100 Pairs | 4GMR9 | 111 | Earplug Dispenser. Features 100 capacity pair. Material is High Impact PETG. Hinged lid dispenser lid style. Table top or wall mounting.
www.grainger.com | Grainger | 3TCA7 Safety Glasses Holder | 3TCA7 | 68 | Wall mounted eyewear dispenser. Holds up to 8 pairs of safety glasses. Clear PETG.
www.grainger.com | Grainger | 6GKY5 White Wire | 6GKY5 | 30 | Quadruple horizontal glove dispenser. Measures 22W x 3.5D x 10.75H inches. White enamel-coated steel. Can be mount on wall or tabletop complete with mounting hardware.
www.grainger.com | Grainger | 3RZT1 (Vertical) | 3RZT1 | 61 | Vertical, wall mounted triple box glove dispenser. High impact PETG, clear acrylic. Holds (3) Boxes, Color Clear, Height 15-1/4 inch Width 10-1/8 inch Depth 3 inch Mounts On Wall or Tabletop.
www.grainger.com | Grainger | 6GKY2 White Wire | 6GKY2 | 30 | Wall mounted, triple wire glove box holder. Accommodates all brands/boxes. Holds (3) Boxes, White enamel coated steel.
www.grainger.com | Grainger | 6GLA6 | 6GLA6 | 73 | Triple box glove dispenser. Features vertical or horizontal mounting, clear PETG construction.
www.grainger.com | Grainger | Vertical Glove Dispenser 4DKT9 | 4DKT9 | 94 | Triple box glove dispenser. Features Holds boxed, loose or packaged gloves. Material PETG. Color is Clear. Mounts On Wall or Countertop.
www.grainger.com | Grainger | Stretch Wrap Dispenser (12 In. to 20 In.) | 5NVZ1 | 127 | Industrial grade stretch wrap dispenser. Ergonomic handle and grip provides two-handed control when applying the wrap. Roll Width 12 inch to 20 inch, Core Size 3 inch.
www.grainger.com | Grainger | Tough Guy 1ECK3 | 1ECK3 | 86 | Surface mounted paper towel dispenser. Dispenses MultiFold/C-Fold towels. Features steel construction, satin finish.
www.grainger.com | Grainger | Tough Guy 1ECK4 | 1ECK4 | 86 | Surface mounted paper towel dispenser. 525 MultiFold/400 C-Fold towel capacity. Features steel construction, satin finish.
www.grainger.com | Grainger | 3UZG6 Arcylic All Purpose Dispenser Clear | 3UZG6 | 249 | Personal Protection dispenser. Wall mount. Features hinged lid, this wall-mountable dispenser provides 1-handed access to bouffant caps, hairnets, shoe/boot covers, and other personal protective equipment. Four labels are included: Beard Covers, Bouffants, Hairnets, and Shoe Covers. Color Clear.
www.grainger.com | Grainger | 3UZG7 Arcylic All Purpose Dispenser Clear | 3UZG7 | 211 | Personal Protection dispenser. Wall mount. Features hinged lid, this wall-mountable dispenser provides 1-handed access to bouffant caps, hairnets, shoe/boot covers, and other personal protective equipment. Four labels are included: Beard Covers, Bouffants, Hairnets, and Shoe Covers. Color Clear.
www.grainger.com | Grainger | 4GMT2 PETG Hairnet Dispenser Clear | 4GMT2 | 35 | Hairnet dispenser. 1 Compartment. Capacity: 48 Beard Covers, 48 Bouffant Caps, 48 Hairnets. Hinged Top. 1-Handed access. Clear PETG plastic. Countertop, Table, Wall Mounting.
www.grainger.com | Grainger | 4GMT3 PETG Hairnet Dispenser Clear | 4GMT3 | 83 | Bouffant cap Hairnet dispenser. Features a hinged lid, this wall-mountable dispenser provides 1-handed access to bouffant caps, hairnets, shoe/boot covers, and other personal protective equipment.
www.grainger.com | Grainger | Tough Guy Push-In Valve, 3-Reservoir | 1DYD7 | 46 | Wall mounted shampoo dispenser. White. Features: Three reservoirs, push-in valve operation and ABS construction. Mounting hardware included. ADA Compliant.
www.grainger.com | Grainger | Tough Guy 5W552 | 5W552 | 26 | Recessed toilet paper holder. Features single roll deluxe paper holder holds a standard 4-1/2 inch wide roll of bathroom tissue up to 5 inch diameter (sold separately). Chrome-plated die-cast zinc holder complements most bathroom decor.
www.grainger.com | Grainger | Tough Guy 3P914 | 3P914 | 34 | Surface mounted toilet paper dispenser. Features Roll Capacity is 2. Triple Post Holder Style. Finish with Polished Chrome.
www.grainger.com | Grainger | Tough Guy 1ECK2 Stainless Steel | 1ECK2 | 51 | Wall-mounted toilet seat cover dispenser. Holds 250 1/2 Fold seat covers. Stainless steel, satin finish.
www.grainger.com | Grainger | Tough Guy 22LC68 | 22LC68 | 19 | Toilet seat cover dispenser. Features 500 Covers dispenser capacity. Dispenser Color is Smoke. Dispenser Material is Polypropylene. Finish with Translucent. Includes Hardware.
www.grainger.com | Grainger | Tough Guy 2VEX8 | 2VEX8 | 21 | Toilet Seat Dispenser. White. Features plastic construction and holds 500 1/2-fold seat covers.
www.grainger.com | Grainger | Tough Guy 2NXW2 | 2NXW2 | 65 | Sanitary napkin disposal. Floor-standing, swing-top, white enamel. Includes rigid liner.
www.grainger.com | Grainger | Tough Guy 1ECK9 (Stainless Steel) | 1ECK9 | 101 | Wall mounted receptacle for feminine hygiene products. Stainless steel satin finish with hinged lid.
www.grainger.com | Grainger | Dayton Mill Drill Machine, 14 in. Swing | 53UH20 | 2494 | Drill Milling Machine. Features: Brushless DC Motor, Head Tilts Left and Right, Box Column with Dovetails Ways, Requires Chuck and Arbor. Manual operation, 2MT Spindle, 14 in. Swing, Speed 90 to 3000 rpm. Includes: Safety Chuck Guard, Way Cover, Halogen Work Light.
www.grainger.com | Grainger | Dayton 400H52 | 400H52 | 907 | Floor drill press. Features: Fixed speed control, step pulley speed adjustment, 15 in. swing, 7.5 in. spindle-to-column distance, 2MT spindle taper, keyed chuck, belt drive, and corded. 240 RPM to 3,200 RPM maximum spindle speed, and 45 degrees tilting angle.
www.grainger.com | Grainger | Dayton 53UG98 | 53UG98 | 3769 | Floor drill press. Features Belt Drive Type, 15-3/4 inch Swing, 120 Voltage, 3MT Spindle Taper, 1 Motor HP, 145 to 4800 rpm spindle speed, Non-Tilting and Corded. Includes Chuck and Arbor, Safety Drill Guard, Halogen Work Light, Tool Ejector, Forward and Reverse Switch. Digital Speed Display.
www.grainger.com | Grainger | Dayton 55MJ91 | 55MJ91 | 5109 | Floor drill press. 80 to 3,500 RPM speed range. Includes Chuck with Key, Power Feed.
www.grainger.com | Grainger | Dayton 3 Speed Portable (4XLE2) | 4XLE2 | 376 | Floor/Carpet dryer with 3 speeds. 11 inch steel blower wheel and polyethylene housing. 25 foot power cord.
www.grainger.com | Grainger | 4 in. Clip Fan, Non-Oscillating [FC04805] | 216PC7 | 21 | Clip Fan. Table Mounting. Non-Oscillating. Gray Color. 4 inch blade diameter. 71 cfm air flow. 5 blades. Plastic material. Battery Operated. FCC Compliant. Antimicrobial.
www.grainger.com | Grainger | 30i Light-Duty Quiet-Design Industrial Fan | 6AGZ0 | 512 | Floor fan. Features: three steel blades, 3,450/6,090/7,450 cfm air flow. Includes 4-in Plastic Casters.
www.grainger.com | Grainger | Air Circulator w/Mounting Bracket | 1VCE9/1ZCP6 | 522 | Commercial fan with wall mount with mounting bracket. Features Non-Oscillating, Totally Enclosed Air-Over, Permanent Split Capacitor, Automatic Reset, Bearing Type Ball. 10 feet Fan Cord Length. Blade Material is Aluminum. Fan Housing Material is Steel. Color Gray. Mounting Bracket is Steel. Finish with Polyester Powder Coated. Includes Secondary Safety Support Cable.
www.grainger.com | Grainger | Dayton Air Circulator (30'') | 1VCE9 | 470 | Commercial fan with wall mount. 30 inch, non-oscillating, CFM low 8712, CFM high 9704, sones at 0000-In SP at 5 ft 32, 115 voltage, 60 hertz, 1 phase, operating amps 3.7/3.1, motor type permanent split capacitor, motor HP 1/2, motor RPM 1075/750, number of blades 3, mounting location wall, ceiling, pedestal, or i-beam, max ambient temp 104 f, cord length 10 ft. Requires mounting device. Includes mounting bolts.
www.grainger.com | Grainger | Dayton Oscillating Fan (24 in.) | 2RDZ8 | 551 | Commercial wall mounted fan. 24-inch, oscillating, three speeds, CFM low 2280, CFM high 5030, permanent split capacitor motor type, 1/2 motor hp, 1075/750 motor RPM, three steel blades, 10 feet cord, 1/2-inch shaft diameter, 130 Degrees F maximum ambient temperature. Constructed of steel. Includes wall-mounting bracket, assembly hardware and secondary support cable.
www.grainger.com | Grainger | Kidde ProPlus10 [4XP89] | 4XP89 | 151 | Fire Extinguisher. Dry chemical Class ABC, UL Rating 4A 80B C, Capacity 10 lb Extinguish Agent Type Monoammonium Phosphate. Operating Pressure 195 psi, Discharge Time 20 to 22 sec Range Max. 20 ft. Wall Bracket Included.
www.grainger.com | Grainger | Dayton 6UFR4 | 6UFR4 | 1612 | Scrubber floor machine. Features This 20 inch floor machine is engineered to polish hard floors, and can also be used for stripping and cleaning. It features a durable, all-metal design with triple-planetary gears and an all-steel gear box. It can only be used by a trained operator, due to its safety lockout switch. It includes a pad driver.
www.grainger.com | Grainger | Dayton DC 4NEK5 (1500 RPM) | 4NEK5 | 1304 | High-speed burnisher. All metal with large transport wheels. Brush speed of 1500 RPM, 1.5 HP motor, and 20 inch pad size. Includes pad driver and 50 foot power cord.
www.grainger.com | Grainger | Dayton Walk Behind 54XZ16 | 54XZ16 | 4574 | Walk behind carpet extractor. Features 16 inch cleaning path, 10 gallon solution tank, 9 gallon recovery tank, 2 stage vacuum motor, 1400 RPM brush speed, on board hose, 100 psi pump pressure, and 50 foot power cord.
www.grainger.com | Grainger | Tennant 49H339 | 49H339 | 37860 | Scrubber floor machine. Features Cleans up to 50,000-sq.-ft. per hour. A shock-absorbing frame and a durable polyethylene exterior. Rotomolded tank suitable for daily commercial or industrial use. A large front wheel and 3-point wheel design for maneuverability in tight spaces. Power source is Battery.
www.grainger.com | Grainger | B & K Precision 4017A | 1T225 | 565 | Function Generator. Output Amplitude 20 Volts Peak to Peak, Output Attenuation 40 dB, Sine Wave Distortion 3.0 Percentage Typical, Square Wave Rise/Fall Time 30 Nanoseconds, Frequency Range 0.1 Hertz to 10 MHz, Sweep Initial Linear/Log. Includes BNC to Alligator Clip Cable and Instructions.
www.grainger.com | Grainger | B & K Precision 4033 | 14G850 | 6313 | Signal Generator, Pulse. Other Waveform Range 0.1 Hz to 50 MHz (Pulse), Output Amplitude 10 Vpp into 50 Ohms output, Impedance (Ohms) 50 Ohms typical, Frequency Dial Accuracy ( Percent) 0-100, Display Graphical LCD, Power Source Line Input: 100 VAC-240 VAC +/- 10 Percent, 50 VA max., Special Features Flexible Trigger Modes, Gated Burst and External Width, Programmable via GPIB and RS-232;SCPI compatible, Interface RS-232 and GPIB. Includes AC Power Cord, CD Instruction Manual, RS-232 Cable, Test Report, and NIST Certificate of Calibration.
www.grainger.com | Grainger | Dayton 2LKR5 | 2LKR5 | 234 | Bench grinder. Features 6 in wheel diameter, max RPM 3450, 1/4 hp, 60 hz, arbor hole 1/2 in, face wheel dimensions 3/4 in, wheels center-center 14-7/8 in. Includes adjustable, ratcheting tool rests, adjustable eye shields with hurricane bolts, spark arrestors, 36 grit grinding wheel, wire wheel, 6 ft cord.
www.grainger.com | Grainger | Dayton 2LKR8 | 2LKR8 | 290 | Bench grinder. 1/2 HP, maximum speed 3450 RPM. 7 inch wheel diameter, dust collection. Includes adjustable ratcheting tool rests, adjustable eye shields with hurricane bolts, spark arrestors, 36 and 60 grit grinding wheels, single point dust collection, 6 ft cord.
www.grainger.com | Grainger | Dayton 2LKT2 | 2LKT2 | 670 | Bench Grinder. Features Grinding Finishing Function. Wheel Material is Aluminum Oxide. Grit is 36 and 60. Includes Spark arrestors, abrasive wheels, eyesheilds, Tool rest, dust copllection hose.
www.grainger.com | Grainger | Dayton 3NYA7 | 3NYA7 | 587 | Bench grinder. Features: adjustable tool rests, belt is adjustable for horizontal and vertical placement, dust collection ports, eye shield, locking paddle safety switch, wheel and belt guards. Single speed setting. 8 inches wheel diameter.
www.grainger.com | Grainger | Dayton 467L83 | 467L83 | 192 | Bench Grinder. Features Grinding Finishing Function. Wheel Material is Aluminum Oxide. Grit is 36 and 60. Includes Abrasive Wheel.
www.grainger.com | Grainger | Dayton 49H008 | 49H008 | 323 | Bench Grinder. Features Grinding Finishing Function. Wheel Material is Aluminum Oxide. Grit is 60. Includes Grinding Wheels, Eye Shields, Adjustable Tool Rests, Quick Adjusting Spark Guards.
www.grainger.com | Grainger | Jet [577102] | 18F216 | 435 | 8 inch Bench Grinder. A cast iron JET Bench Grinder delivers work power and pristine finishes. Features large eye shields with quick adjustment, cast-iron guards and dust chutes, and adjustable cast-iron tool rests. Totally enclosed prelubricated ball bearings. Rubber mounts prevent movement. Includes fine and coarse vitrified grinding wheels. Built to withstand the high-volume demands of even the busiest shops, this high-quality machine grinds, sharpens and smooths with equal precision and flawless results.
www.grainger.com | Grainger | Dayton 467L30 | 467L30 | 2528 | Bench grinder with stand. Features: For 10 in max. wheel dia., 36/120 grinding wheel grit, 1,725 RPM max. wheel speed, and 1 in arbor size. Dust collector and stand included.
www.grainger.com | Grainger | Dayton 467L33 | 467L33 | 1419 | Bench grinder with stand. Features: For 10 in. max. wheel dia, 36/120 grinding wheel grit, 1 in. arbor size, and 2.5 in. dust collection port size. Dust management and stand included.
www.grainger.com | Grainger | Dayton 49H008/4Z154 | 49H008/4Z154 | 504 | Bench grinder with stand. Features 5/8 inch arbor size, 1/2 HP motor, 8 inch 60/30 grit aluminum oxide wheel, 3500 RPM (no load). Includes cast iron base, drill bit sharpening plate, tool rests, and flexible work light. Stand features heavy cast iron construction with steel column and removable cast iron water pot.
www.grainger.com | Grainger | Electric Heat Gun Kit 120VAC | 5HC24 | 140 | Heat gun. Adjustable Heat Gun Stand, Eliminates Noisy Production Areas, Heat Shrink Attachment, Quiet Running Motor.
www.grainger.com | Grainger | Chip Shield, Plastic, 5/8'' L | 22YK84 | 6 | Chip shield, plastic, 5/8 inches L. Chip shields deflect chips, debris, and coolant away from air gun operators to help prevent injuries and keep messes contained. Compatible with 22YK37/22YK38/22YK39/22YK40.
www.grainger.com | Grainger | Air Gun Kit, Ergonomic, Aluminum | LZR6007KIT | 45 | Ergonomic aluminum air gun kit. Includes 2) Extensions; 1/4 in NPT Industrial Interchange Connector; Brass Booster Nozzle; Brass Venturi Nozzle; Rubber Tip Nozzle. Gun's ergonomic grip sets the wrist in a natural position and reduces hand fatigue for a comfortable hold during extended use, provides a long lever to hold down while gripping the tool and delivering a high-pressure airstream.
www.grainger.com | Grainger | R&B Wire Products 21EP71 | 21EP71 | 184 | Linen Hamper. Features 25 lb. Load Capacity. Laundry cart with steel frame. 4 swivel casters. Gray. Includes Foot Pedal.
www.grainger.com | Grainger | Hemco 4HTA9 | 4HTA9 | 2117 | Caopy Ducted Hood. Wall mount. Features Finish with Gel Coat Resin. Color is Silver Beige.
www.grainger.com | Grainger | 1ECN4 Satin Finish | 1ECN4 | 15 | Single coat hook. Features stainless steel construction, satin finish and surface mounting. Includes mounting screws.
www.grainger.com | Grainger | 1XNE8 | 1XNE8 | 3 | Wall mounted coat hook. Features Zinc screw mounted coat or hat hook. Satin finish and nickel color. Includes mounting hardware.
www.grainger.com | Grainger | 1XNF5 Screw Mount Coat/Hat Hook | 1XNF5 | 6 | Coat Robe Hook. Wall mount. Features Basic Hook Material is Zinc. Hook Finish with Nickel. Color Silver. Includes Screws.
www.grainger.com | Grainger | 3DXY3 Magnetic Utility Hook | 3DXY3 | 18 | Coat Robe Hook. Wall mount. Features 40 lb. Working Load Limit. Equipped with a magnetic fastener that attaches to any steel surface. Basic Hook Material is Neodymium. Hook Finish is Chrome.
www.grainger.com | Grainger | 45NG72 Coat Rack Aluminum (2-Hook) | 45NG72 | 33 | Wall mount coat/robe hook. Holds up to two garments. Color: Silver. Made with Aluminum and chrome finish.
www.grainger.com | Grainger | 45NG73 Coat Rack Aluminum | 45NG73 | 128 | Coat Robe Hook. Wall mount. Features Material is Aluminum. Can Hold Up to 6 Garments. Finish with Satin. Color Silver. Assembly Required.
www.grainger.com | Grainger | 45NG75 Coat Rack Aluminum | 45NG75 | 23 | Coat Robe Hook. Wall mount. Features Material is Aluminum. Can Hold Up to 3 Garments. Finish with Satin. Color Silver. Assembly Required.
www.grainger.com | Grainger | 4JH09 | 4JH09 | 3 | Double coat hook. Features natural aluminium finish, exposed screws & surface mounting. Color Silver. Includes Screws.
www.grainger.com | Grainger | 4WMK7 Chrome, Bathroom Hook | 4WMK7 | 4 | Coat Robe Hook. Wall mount. Features Finish with Chrome. Material is Zamac. Includes Mounting Hardware.
www.grainger.com | Grainger | 4WMK8 Bathroom Hook: Satin | 4WMK8 | 16 | Wall mount coat/robe hook. Dimension: 2-1/8 W x 2 D x 1-7/8 H. Made with 304 Stainless Steel and with satin finish. Includes mounting hardware.
www.grainger.com | Grainger | 4WMK9 | 4WMK9 | 18 | Wall mounted hook. Features Stainless steel screw mounted coat or hat hook and satin finish. Includes mounting hardware.
www.grainger.com | Grainger | Wardrobe Hook 1HGL4 | 1HGL4 | 3 | Wall mounted wardrobe hook. Features: 1 Hook, Aluminum, unfinished, 50 lbs. working load limit. Hardware included.
www.grainger.com | Grainger | 4ERW3 Nail In Foam Padded Hook | 4ERW3 | 9 | Utility Hook. Features Hook Material is Steel. Hook Finish is Painted. Foam-padded hook is designed for supporting heavy loads.
www.grainger.com | Grainger | 4ERW4 Nail In Foam Padded Hook | 4ERW4 | 13 | Utility Hook. Features Hook Material is Steel. Hook Finish is Painted. Foam-padded hook is designed for supporting heavy loads.
www.grainger.com | Grainger | 5 in. Heavy Duty Storage Hook | 4PB76 | 11 | Single point Utility Hook. Features: Working load limit 50 lbs., nail in fastening method, steel material, zinc plated hook finish and silver finish. Screws included. Ship 2/pack.
www.grainger.com | Grainger | Commode Hooks, 10.5 ''H | 4PB78 | 4 | Storage Hook: 1 Hooks, Steel, Zinc Plated, 25 lb Working Load Limit, 10 in Hook Ht. crew-mount utility hooks feature steel construction and painted or zinc finishes.
www.grainger.com | Grainger | Hook for Ambu bag, 3 hook, 26''long | 1ECL3 | 59 | 3 Hooks, 304 stainless steel, satin, 9 1/8 in hook Ht, 26 in hook base wide for Ambu bag. Screw-mount utility hooks feature steel construction and painted or zinc finishes to help resist corrosion.
www.grainger.com | Grainger | Nail In Hook: 1 Hooks, 80 lb Working Load Limit | 4ERV8 | 5 | Nail in hook: 1 hooks, steel, zinc, 80 lb working load limit, 5 5/8 in hook height. Feature steel construction and painted or galvanized finishes to help prevent corrosion. Select from models capable of supporting between 10 to 150 lb.
www.grainger.com | Grainger | Tarp Hook 3-1/2 in. | 4PB81 | 2 | Tarp Rope/Utility Hook. Zinc finish, steel wire material, 150 lb load capacity.
www.grainger.com | Grainger | Lobby Broom and Dust Pan 59JM32 | 59JM32 | 35 | Janitorial supplies. Features: Lobby broom and dust pan. Polypropylene, black bristle, Black. Includes dust pan lid.
www.grainger.com | Grainger | 3FMH2 Single Access Rolling Work Platform (70 in.) | 3FMH2 | 1132 | Single access steel platform ladder. Features Platform Height 70 inch. Accommodates (2) people. 50 degree climbing angle. Lock work platform on front rubber pads. 4 inch casters swivel in front, rigid in rear. 800 lb. load capacity. Powder coated. Serrated step thread. Includes 2-1/2 inch rubber pads. Green Environmental Attribute Minimum 30 percent post-consumer recycled content.
www.grainger.com | Grainger | 4XM67 Rolling Work Platform, Steel | 4XM67 | 941 | Steel platform ladder. 800lb. capacity, 4 steps, 70 in. high, 30 in. handrails. Platform size 24 x 24 inches, platform height 40 inches, step width 24 inches. Designated as Environmentally Preferable Product by Manufacturer.
www.grainger.com | Grainger | Werner Pro 6208 | 3W142 | 209 | 8 foot step ladder. Fiberglass, ANSI Type IA, Base spread 53-5/8 inches, bottom width 26 3/8 inches.
www.grainger.com | Grainger | Dayton H4 Electric Chain Hoist | 452R52 | 3027 | Industrial chain hoist lift. Features Electromagnetic Brake. Overload Limiting Clutch. 24V Push Button Control Pendant Control. Finish with Painted. Lubrication Grease. Includes Chain Container. Hoist Mount Hook Mounted - No Trolley. Color Red.
www.grainger.com | Grainger | H4 Electric Chain Hoist (1000 lb. Cap.) | 33Z993 | 2659 | 2-speed electric chain hoist. Features 1000 lb. load capacity, 18/4.5 fpm, 16-ft. lift and comes with a 2- to 12-ft. long control cord. Gearbox, brake, and slip clutch are all designed to be maintenance-free for up to 10 years. Pendant control, H4 Rated, FEM Classification 2M, CSA and HMI Certified. Color Blue with powder coated finish. Includes chain container.
www.grainger.com | Grainger | Harrington H4 Electric Chain Hoist | 54PM98 | 3347 | Industrial electric chain lift. Features pull rotor brake, 1,000 lb load capacity, 10 ft. hoist lift, 2 speeds, 1 motor hp, friction clutch, epoxy painted yellow finish, oil bath lubrication, thermal protection, push trolley hoist mount, steel wheel material.
www.grainger.com | Grainger | Dayton 2MPU7 | 2MPU7 | 1118 | Material industrial lift. Features 750 lb. Load Capacity. Lift Base Style Fixed Frame. Foot Pump Lift Control. Lift Mechanism is Hydraulic. Manual Lift and Push Mobility. Frame Material is Steel.
www.grainger.com | Grainger | Dayton 3KR46 | 3KR46 | 939 | Scissor Industrial Lift. Features 400 lb. Load Capacity. Lift Control is Foot Pump. Lift Mechanism is Hydraulic. Fixed Lift Table Platform Style. Frame Material is Steel. Caster Material is Polyurethane. Includes Hydraulic Foot Pump.
www.grainger.com | Grainger | Southworth A-800 Scissor LIft Cart 4YZ97 | 4YZ97 | 1772 | Scissor lift cart with 1760 lb. capacity. Features 39.375 in. x 23.5 in. fixed platform, height range from 13.5 to 40 inches, steel construction, and 6 inch casters. Hydraulic lift mechanism, manual foot pump.
www.grainger.com | Grainger | Genie [AWP-40S AC] | 38R210 | 16513 | Work platform industrial lift 46 feet. Features 300 lb. Load Capacity. User-friendly controls with auxiliary platform lowering. Designed with durable, exclusive Genie mast system and rocker base system for maneuvering around and over obstacles. Small outrigger allows for positioning close to walls. Use with Super Straddle accessory No. 38R201 (sold separately) to work over fixed seating.
www.grainger.com | Grainger | JLG [30AM-AC] | 4EU61 | 12290 | Work platform industrial lift 36 feet. Features 300 lb. Load Capacity. 6 inches caster diameter. Mast is Aluminum.
www.grainger.com | Grainger | Industrial LED Handheld Flashlight, Alum | 14L596 | 56 | Flash light task. Features: Four Selectable Programs, Battery Indicator Light, two output modes and anodized aluminum construction.
www.grainger.com | Grainger | LUMAPRO LED Desk Magnifier Lamp | 10C905 | 52 | LED Desktop Magnifier Lamp. Features LED lamp, Gooseneck, 1.75 magnification, arm length 12 inches, overall length 13-3/4 inches. Color Black.
www.grainger.com | Grainger | Folding Guard Bulk Storage (2 Doors/1 Shelf) | 482W04 | 2888 | 2 Tier Gray Locker. Features 200 pounds capacity per shelf, clearview door, 2 openings, 2 doors, 1 shelf. Steel wire locker material, 10 gauges, powder coated finish. Keyed lock type, pull handle type.
www.grainger.com | Grainger | Comfort Flow, 3 x 5 3LMD1 | 3LMD1 | 174 | Anti-fatigue Floor Mat. Features 100% nitrile rubber cushion, antimicrobial, resistant to water, oils, grease, chemicals, and animal fats. Beveled edges, anti-static electrical resistance. 0.687 inch diameter drainage holes.
www.grainger.com | Grainger | Condor 3 x 2 6ENJ1 | 6ENJ1 | 64 | Anti-fatigue Floor Mat. Features rectangle shape, diamond plate surface pattern. Vinyl material. Closed-cell vinyl foam backing material. Beveled edges.
www.grainger.com | Grainger | Condor 3 x 2 Vinyl 39R791 | 39R791 | 30 | Anti-fatigue black floor mat. Features rectangle shape. Diamond plate surface pattern, vinyl surface material, closed cell foam backing material, 5 lb. weight, beveled edges.
www.grainger.com | Grainger | Nortrax 16 x 4 (53AC54) | 53AC54 | 557 | Anti-fatigue floor mat. Features rectangle shape. Diamond plate surface pattern, vinyl surface material, urethane foam backing material, beveled edges.
www.grainger.com | Grainger | Nortrax 2 x 3 Black Anti-Fatigue Mat 470S2436BL-RS | 5MDJ8 | 99 | Anti-fatigue Black Floor Mat. Features 2 x 3 feet size, 1/2 inch thickness. Marble mat surface pattern. Closed cell vinyl foam backing material. Beveled edges.
www.grainger.com | Grainger | Nortrax 3 x 10 (509S0310YB) | 52ZZ61 | 280 | Anti-fatigue Floor Mat- Features rectangle shape, black with yellow border color, diamond plate surface pattern. Vinyl surface material. Vinyl foam backing material. Beveled edges.
www.grainger.com | Grainger | Notrax 11 x 3 Black (519S0311BL) | 53AD16 | 395 | Anti-fatigue Black Floor Mat. Features diamond plate surface pattern. Vinyl surface material. Urethane foam backing material. Beveled edges.
www.grainger.com | Grainger | Notrax 3 x 12 (53AD18) | 53AD18 | 443 | Anti-fatigue floor mat. Features rectangle shape. Diamond plate surface pattern, vinyl surface material, urethane foam backing material, beveled edges.
www.grainger.com | Grainger | Notrax 3 x 4 (53AC81) | 53AC81 | 163 | Anti-fatigue floor mat. Features rectangle shape. Diamond plate surface pattern, vinyl surface material, urethane foam backing material, beveled edges.
www.grainger.com | Grainger | Notrax 3 x 6 (25PJ47) | 25PJ47 | 76 | Anti-fatigue floor mat. 3 ft. x 6 ft. size, 3/8 inch thick, black with yellow border, pebble mat surface pattern, vinyl mat surface material, closed-cell vinyl foam mat backing material.
www.grainger.com | Grainger | Notrax 4 x 6 (53AC96) | 53AC96 | 290 | Anti-fatigue floor mat. Features rectangle shape. Diamond plate surface pattern, vinyl surface material, urethane foam backing material, beveled edges.
www.grainger.com | Grainger | Notrax 5 x 3 (974S0035BLRS) | 9Y975 | 243 | Anti-fatigue floor mat. 5 ft. x 3 ft. size, 1 inch thick. Black. Corrugated mat surface pattern. Closed-cell vinyl foam mat backing material.
www.grainger.com | Grainger | Notrax 6 x 4 (974S0046BLRS) | 9YK76 | 365 | Anti-fatigue floor mat. 6 ft. x 4 ft. size, 1 inch thick. Black. Corrugated mat surface pattern. Beveled edges. Closed-cell vinyl foam mat backing material.
www.grainger.com | Grainger | Notrax Cushion Trax 3 x 5 | 5MDL1 | 138 | Anti-fatigue floor mat. 3 ft. x 5 ft. Black with yellow border. Cushion Trax. Diamond deck-plate top surface helps protect against slips and falls. 9/16 inch thick. Made with 100% recycled materials.
www.grainger.com | Grainger | Condor 5 x 3 Rubber (39R804) | 39R804 | 106 | Drainage floor mat. Black rubber mat with straight edges. Circle drainage holes. Anti-fatigue and anti-slip.
www.grainger.com | Grainger | Notrax 10' 4'' x 3' 4'' Rubber [549S4124YB] | 25PK73 | 458 | Drainage floor mat. Black with a yellow border. Rubber material with ramp edges. Circular drainage holes. Anti-fatigue, Anti-slip, welding safe, and oil resistant.
www.grainger.com | Grainger | Notrax 5 x 3 Vinyl (52ZY11) | 52ZY11 | 183 | Drainage floor mat. Features rectangle shape. Pyramid surface pattern, vinyl surface material, vinyl backing material. Tapered edges, anti-static electrical resistance. 1.875 inches diameter rectangle shaped drainage holes. 15 holes per square feet.
www.grainger.com | Grainger | Industrial Digital Multimeter,10A,1000V | 1EVC7 | 1149 | Digital multimeter. Features: Low Impedance Voltage, Low Ohms and Low Pass Filter for Accurate Voltage and Frequency Measurements on Adjustable Speed Motor Drives and Electrically Noisy Equipment.
www.grainger.com | Grainger | Indoor Acrylic Half Dome Mirror | 5NAK6 | 134 | Dome Safety Mirror. Features 180 degrees viewing angle. Acrylic lens material, 26 feet approximate viewing distance. Acrylic rim type. Mounting hardware included.
www.grainger.com | Grainger | Indoor Acrylic Half Dome Mirror (18 in. Dia.) | 2GVX8 | 56 | Half dome safety mirror. Features: Designed for "T" intersections. 180 degrees viewing angle with approximately 18 ft viewing distance. Can be wall/ceiling mounted. Includes anchors, mounting holes and screws.
www.grainger.com | Grainger | Indoor Acrylic Quarter Dome Mirror | 2GVY3 | 37 | Dome safety mirror. Features 90 degrees viewing angle, acrylic lens material, indoor mirror environment. 18 feet approximate viewing distance. Includes mounting screws and anchors.
www.grainger.com | Grainger | Indoor Polycarbonate Half Dome Mirror | 3LYE5 | 77 | Half dome safety mirror. Features 180 degrees viewing angle. Polycarbonate lens material. 18 feet approximate viewing distance. Polycarbonate rim. Includes mounting holes and screws.
www.grainger.com | Grainger | Analog Thermometer 49T438 | 49T438 | 54 | Temperature/humidity monitor. Features Indoor Application and Mounting to the wall. Degree Divisions is 2 Degrees F. Case Material is Metal. Scale Color black.
www.grainger.com | Grainger | White Microwave, 1.10 cu. ft. 120V | 40GR49 | 174 | Countertop domestic microwave oven. Features 1.1 cu. ft. capacity, 1000 cooking wattage. 120V voltage, 1000 cooking wattage.
www.grainger.com | Grainger | Eagle Spill Containment Platforms (35U062) | 35U062 | 168 | Spill containment platform. Features 15 gallons capacity. 2000 lb. spill containment load capacity. Polyethylene material. Includes removable grating.
www.grainger.com | Grainger | ENPAC 5755-YE | 4TAL3 | 218 | 2-Drum Spill Pallet. 15 gallon spill capacity and 4 lb. load capacity. PVC construction. Yellow. 48 x 24 inches.
www.grainger.com | Grainger | DAYTON Plug-In Utility Pump 1/4 Hp | 3YU64 | 262 | Sump pump. Features: 1/4 Horsepower, 19 gpm flow rate at 5 ft. of head, no switch included. Stainless Steel body, Polyamide impeller and Buna-N shaft seal material - pumps. Continuous duty cycle.
www.grainger.com | Grainger | Officemate Wall File:1 Comprtments, Plastic, Smoke | 21431 | 12 | Officemate wall file one (1) plastic compartments. Measures 13in x 4.25in x 7in. color smoke
www.grainger.com | Grainger | Steel Wall File, Black | 45NG60 | 22 | Wall File. Black Steel. 1 Compartment. 15 W x 3 D x 9 H (inches).
www.grainger.com | Grainger | Coat Rack, Wall Mount, Aluminum/Steel (45NG71) | 45NG71 | 44 | Wall mounted coat rack. Features aluminum steel material. Holds up to 6 garments. Satin finish, silver color.
www.grainger.com | Grainger | Coat Rack, Wall Mount, Aluminum/Steel (45NG76) | 45NG76 | 77 | Wall mounted coat rack. Features aluminum/steel material, satin finish, silver color. Holds up to 12 garments. 7 inches base diameter.
www.grainger.com | Grainger | Double-Sided Mobile Coat Rack, Aluminum | 8CWR2 | 740 | Wall mounted coat rack. Features aluminum material, hold 40-50, satin aluminum finish, satin aluminum color.
www.grainger.com | Grainger | Double-Sided Mobile Coat Rack, Aluminum | 9HV68 | 639 | Wall mounted coat rack. Features aluminum material, satin aluminum finish, satin aluminum color. Holds 32-40.
www.grainger.com | Grainger | Gas Cylinder Rack, Pearl White [GRCRFM3X3] | 55PC72 | 3092 | Gas cylinder floor rack. Features: 45 x 48 x 30 inches dimensions. Pearl white color. 9 cylinder capacity.
www.grainger.com | Grainger | Polyethylene Cylinder Bracket, 3'' - 14'' Dia. | 3TZT6 | 48 | Wall-Mounted Cylinder Bracket. Polyethylene. For cylinders 3" to 14" diameter. 1 cylinder capacity.
www.grainger.com | Grainger | SAFTCART Cylinder Bracket: 2 Cylinder | WB-202 | 105 | Two (2) cylinder bracket For 9 1/2 in to 10 in Diameter, Strap with cinch buckle. Wall mount brackets are used with chains, clips, or straps.
www.grainger.com | Grainger | SAFTCART Cylinder Bracket: 3 Cylinder | WB-303 | 129 | Cylinder bracket: 3 Cylinder, For 9 1/2 inches to 10 inches diameter, strap with cinch buckle. wall-mounted brackets are used with chains, clips, or straps. Iron materials.
www.grainger.com | Grainger | 4-Way Stackable Recycled High Density Pallet | 38TA11 | 62 | 24 inches black dunnage rack. Features 4-way pallet entry, block pallet class. Recycled high density polyethylene material. 2000 lbs. dynamic load capacity, 15,000 lbs. static load capacity.
www.grainger.com | Grainger | Fast Lock 4-Way Nestable High Density Pallet | 38G104 | 46 | 40 inches dunnage rack. Features 4-way pallet entry, nestable pallet type, block pallet class. 625 lbs. dynamic load capacity, 625 lbs. static load capacity. Black color, high density polyethylene material. Sold 2/package. List price reflects 1 unit.
www.grainger.com | Grainger | 5DMJ9 | 5DMJ9 | 103 | Garment rack. Dimension: 36 W x 18 D x 73 H (inches). Made with metal.
www.grainger.com | Grainger | Honey-Can-Do 15V316 | 15V316 | 119 | Mobile garment rack. Features 1 cu. ft. capacity. Laundry Container Material is Cotton. Laundry Cart Frame Material is Steel. 3 Compartments.
www.grainger.com | Grainger | Maximum-Duty Aluminum Shadow Board | 34GN40 | 542 | Mops/brooms rack. Includes: Four Corner Mounting Holes (Tools Not Included), Hanging Hardware. Blue, Black, Max-Duty Aluminum.
www.grainger.com | Grainger | Silver 304 Stainless Steel Mop/Broom Holder | 8TJP2 | 82 | Mops/brooms rack. Features 304 stainless steel material, silver color. Holds 4 mops/brooms.
www.grainger.com | Grainger | Steel with Rubber Cam (Single Holder) | 36LH92 | 41 | Mop and Broom Holder. Steel with Rubber Cam. Black color. Holds 0.875 to 1.25 (inches) diameter handles. Ships package of 12. List price reflects 1 unit.
www.grainger.com | Grainger | Tough Guy 1ECL5 (4 Brooms/Mops) | 1ECL5 | 59 | Mops and Broom rack. Features Material is 304 Stainless Steel. Holds 4 Brooms. Color Silver.
www.grainger.com | Grainger | Tough Guy White Gloss S/S Mop & Broom Holder | 22N326 | 69 | Mops/brooms rack. Features: Can hold up to 4 brooms/mops. Made with stainless steel, white gloss.
www.grainger.com | Grainger | 3FY90 | 3FY90 | 997 | Storage rack. Sturdy welded steel construction, this sheet rack features lag down holes and four storage bays
www.grainger.com | Grainger | LOUVID 48'' | 33z121 | 370 | Louvered panel measures 61 in x 48 in x 1 in, 1 sides, 0 bins, color gray. wall mount baked enamel finish, 500 lb whole unit load capacity. Multiple panels can be mounted next to each other to expand the storage area.
www.grainger.com | Grainger | 3 x 30 Non-Skid Walk Ramp - 800 lb. Capacity | 32KK35 | 180 | Curb and stairs ramp. Features apron end style, 800 lbs. load capacity, 3 to 6 inches service height range. Non-skid deck, aluminum material. Includes 2 Steel Security Pins and 1 Safety DVD.
www.grainger.com | Grainger | Barska 53JF41 | 53JF41 | 61 | Depository Safe. Wall mounted. Features Single Key Locking Type. 2 Key Capacity. Material is Steel. Color Gray. Includes (2) Keys, Mounting Hardware.
www.grainger.com | Grainger | Security Safe, 2.3 cu. ft., Black | 6MPK2 | 605 | Depository safe with digital lock. Features 2.3 cu. ft. capacity, steel material, matte paint finish, 2 adjustable shelves. Electronic, override key lock style. Includes bolt down kit, carpeted interior.
www.grainger.com | Grainger | Weapon Storage Cabinet, 15-1/2 in., Gray | 30RT70 | 2435 | Gray firearms safe. Features 1 pistol drawer storage capacity, 1 weapon drawer storage capacity, 4 weapon drawers. Powder coated finish.
www.grainger.com | Grainger | Fire Safe, Black, 20 x 20 x 30 | 53JF16 | 1184 | Black general safe. Features 3.45 cu. ft. capacity. 1/2 hr. fire rating, steel material, texture finish. 2 adjustable shelves, digital keypad lock style, 3 bolts. 1-year battery life, 4-1/2 inches door plate thickness, 1-5/16 inches wall thickness. Includes 2 backup keys, mounting hardware, 9V battery.
www.grainger.com | Grainger | Siphon-Feed Abrasive Blast Cabinet | 3Z887 | 1885 | Cabinet Sandblaster. Features siphon feed type, steel cabinet material, 12 x 24 inches window. 12 minimum CFM at 80 PSI. 17 x 11 inches side opening. Includes carbide nozzle, carbide air jet, regulator and gauge, foot pedal actuator and door safety switch.
www.grainger.com | Grainger | Cordless Band Saw, 44-7/8in. Blade Lengt | 58JL95 | 587 | Band saw. Features: Keyless Blade Change, No Tool Blade Change, Variable Speed. 5 in. cutting capacity, 4 in. cut capacity cuts up to 4 in. SCH 40 pipe and double strut, Integrated hang hook allows user to hang the saw without damaging the front handle or base, Tool less blade changing lever loosens blade tension for easy blade changes, LED work light with 20 second delay illuminates dark work surfaces for accurate cutting, Variable speed for versatility and control, Battery and charger sold seperately.
www.grainger.com | Grainger | Dayton 400H58 | 400H58 | 1307 | Vertical band saw. Features Cast iron Table with t-slot, rip fence, adjustable blade guides, dust collection port and 45 degrees cutting angle. Use for cutting both soft and hard woods. 1445 to 3150 fpm. 0 to 45 degrees Miter capacity. 0.025 inches blade thickness. Includes open leg stand, miter gauge and blade.
www.grainger.com | Grainger | Dayton Band Saw, Horizontal, Manual | 2LKT4 | 1238 | Band Saw. Features horizontal band saw type, manual operation. 5-1/2 x 6-1/2 inches rectanguar cutting capacity (horizontal), 5 inches round cutting capacity (horizontal). 80, 120, 200 SFPM range. 45 degrees milter angle range. 3 speed settings. 1/2 inch max blade width, 0.025 inch blade thickness, 64-1/2 inches max blade length.
www.grainger.com | Grainger | Dayton Band Saw, Vertical, Manual | 49G988 | 2545 | Band Saw. Features vertical saw type, manual operation. 45, 65, 90, 110, 155, 215, 3000 SFPM range, 45 degrees milter angle range. 7 speed settings, 3/4 inches max blade width, 10 inches cutting capacity square. 0.035 inches blade thickness, 15 inches blade wheel diameter. Includes (6) metal cutting speeds, wood cutting speed, built-in chip chute, rip fence, miter gauge, blade cleaning wire brush, rack and pinion blade guide adjustment, ball bearing guides, chip blower, wood and metal blade.
www.grainger.com | Grainger | Dayton Manual Vertical Band Saw | 49G989 | 3634 | Band saw. Features: Vertical, manual, 12 in x 17-3/4 in rectangular cutting capacity - horizontal, 45 to 3,000 SFPM range, 45 degrees miter angle range, ball bearing gudies, blade cleaning wire brush, built in chip chute, chip blower, metal cutting speeds, miter guage, rack and pinion blade guide adjustment, rip fence, wood cutting speed, wood and metal blade.
www.grainger.com | Grainger | Jet 3WRN9 | 3WRN9 | 2335 | Band saw. Features a cast iron frame, solid 1 pc. steel base, and exclusive gear box design that cuts a wide variety of materials including nonferrous metal and plastic.
www.grainger.com | Grainger | Circular Saw: 7 1/4 in Blade Diameter | 24T877 | 202 | Circular saw. Features: Electric Brake Stops The Blade After Trigger is Released. Max blade speed: 5,200 RPM.
www.grainger.com | Grainger | Bag Sealer: 15 3/4 in Max Seal Lg | 5ZZ40 | 238 | Packaging heat sealer. Features: Table Top, Hand Operated, Plug Type: Three Prong, Heat Sealing Type: Impulse, Cord Length 80 inches.
www.grainger.com | Grainger | Metal Electronic Keyless Lock Keypad, Black | 45KF50 | 115 | Black access control management security system. Features integral handle type, metal material. 0.97 inch latch length, membrane keypad material, 12 keys on keypad. 75,000 cycles battery life, 19 max user codes. Includes mounting hardware.
www.grainger.com | Grainger | 4WMK4 | 4WMK4 | 62 | Utility shelf. Dimension: 18 W x 5 D x 4.125 H (inch). Made with 304 Stainless Steel with satin finish. Includes Mounting Hardware.
www.grainger.com | Grainger | Advance Tabco Solid Stainless Steel Wall Shelf | 3KNA7 | 172 | Wall Mounted Shelf. Features 200 lbs. shelf capacity, solid shelf style, stainless steel shelving material, 18 shelving gauge, silver color. Includes 1-1/2 inches sanitary rolled rim with a 1-1/4 inches turn up edge on sides, rear.
www.grainger.com | Grainger | Solid Steel Wall Shelf 24 x 16 x 17.5 in. | 2HFY9 | 67 | Wall mounted silver shelf. Features 100 lbs. shelf capacity, solid shelf style, steel shelving material, 18 shelving gauges. Galvanized shelving and racks finish.
www.grainger.com | Grainger | Solid Steel Wall Shelf, 24 x 12 x 13.5 in. | 2HFX9 | 56 | Wall Mounted Shelf. Features 100 lbs. shelf capacity, solid shelf type, steel shelving material, 18 shelving gauge. Galvanized shelving and racks finish, silver color. Includes shelf and 2 brackets.
www.grainger.com | Grainger | 36'' LOUVID 30161 | 1UMD8 | 393 | Wal mount louvered panel measures 61 in x 36 in x 5/16 in, 1 sides, 0 Bins, Gray. Multiple panels can be mounted next to each other to expand the storage area.
www.grainger.com | Grainger | 120 x 42 x 96 in. Steel Pallet Rack Starter Unit | 454T63 | 688 | Bulk/Pallet Shelving. Features 27,790 lbs. load capacity, 6700 lbs. capacity per shelf. Teardrop pallet rack construction, roll formed pallet rack style, 12 beam gauges, 16 upright gauges. Steel material, powder coated finish. Includes 2 uprights, 4 beams.
www.grainger.com | Grainger | 4-Way Stackable High Density Polyethylene Pallet | 3VAT5 | 261 | Pallet/bulk shelving. Features: Black, 4-Way stackable high density polyethylene pallet, 4,000 lbs dynamic load capacity and 30,000 lbs static load capacity.
www.grainger.com | Grainger | Plastic Shelving 36 in W Adjustable | 60PT16 | 309 | Adjustable plastic shelving measures 36 in x 24 in, 48 in overall height with 3 shelves. Made from materials that resist chemicals, abrasion, and impacts. 990 lbs whole unit load capacity
www.grainger.com | Grainger | Structural Plastics Shelving 4 Shelves | 14U091 | 365 | 36-inch Polymer Shelving. Features Plastic Shelving, Assembled Unassembled, Adjustability Fixed, Color Black, Frame Material Plastic, Finish Unfinished, Overall Depth 24 in, Overall Height 75 in, Overall Width 36 in, Shelf Style Solid, Shelving Material High Density Polyethylene, Commercial Shelving Strength Rating, Whole Unit Load Capacity 1,320 lb, Number of Shelves 4, Load Capacity per Shelf 330 lb, Includes (12) Leg Connectors, (12) Posts, Corrosion-Resistant Resistance Properties.
www.grainger.com | Grainger | VESTIL Sheet-R-57 | 1BBY4 | 1418 | Horizontal Sheet Rack. 2,000 Lb capacity. 5 shelves, 9-1/2 inch between each. Blue powder coat finish. Four-sided access when using 4 x 8-inch sheet or smaller. Supplied with lag down brackets.
www.grainger.com | Grainger | Edsal Freestanding Open Metal Shelving | 7E504 | 458 | 36 inches Solid Steel Gray Shelving. Features 3000 lbs. shelf capacity, 5 shelves, freestanding shelving type. Heavy duty shelving strength rating, steel shelving frame and shleving material. 14 shelving post gauges, powder coated shelving and racks finish.
www.grainger.com | Grainger | Satin Utility Shelf 24'' | 1ECN6 | 76 | Stainless steel satin utility shelf: 1ECN6, exposed. Measures 4 1/8 in x 24 in x 5 in. Shelves are often mounted in bathrooms and keep items organized and prevent them from getting soaked or soiled. 250 lb weight capacity. Includes mounting screws
www.grainger.com | Grainger | Shelving, Solid, Steel, 48 inch x 12'' | 2HGA2 | 204 | Stainless steel wall-mount shelf. Measures 48 in x 12 in x 12 in, 48 in x 12 in, 100 lbs load capacity, Satin. Recommended for dry storage because water can accumulate on the shelves if used for wet storage.
www.grainger.com | Grainger | Utility Shelf: 1 Shelves, Satin, 16 inch | 1ECL6 | 42 | Stainless steel utility shelf: 1ECL6, exposed. Measures 4 1/8 in x 16 in x 5 in, Satin. Includes insert plate; mounting screws; shelf cover plate; support leg.
www.grainger.com | Grainger | Wall Shelf - 36'' x 12'' | 2HGA1 | 175 | Stainless steel wall-mount shelf. Measures 6 in x 12 in x 12 in, 36 in x 12 in, 100 lbs load capacity, Satin. Recommended for dry storage because water can accumulate on the shelves if used for wet storage.
www.grainger.com | Grainger | Starter Wire Shelving Unit (24W x 18D x 74H) | 1PGF8 | 180 | Chrome wire Starter shelving unit. Features 4 shelves. 24W x 18D x 74H inches. Chrome plated finish, silver. 800 lb. shelf capacity. Split sleeve wire shelf adjustment. One inch shelf adjustment. Posts include levelers.
www.grainger.com | Grainger | Starter Wire Shelving Unit (48W x 18D x 74H) | 5GPK0 | 284 | 48 inches Chrome Wire Silver Shelving. Features 300 lbs. shelf capacity, steel wire shelving material, 6 shelves. Split sleeve wire shelf adjustment type, chrome plated wire shelving finish. Includes 6 shelves, 4 posts and S hooks.
www.grainger.com | Grainger | Wire Shelving Unit 48inx24inx67.875 & shelf Liner | CART 5A | 690 | 48 inches wire shelving chrome . Features: Caster Wheel/Configuration: (2) Swivel; (2) Swivel with Brakes, Caster Wheel/Tread Material: Rubber, Whole Unit Load Capacity: 600 lbs, Load Capacity per Shelf: 150 lbs.
www.grainger.com | Grainger | Wire Shelving Unit: 60inx18inx67.875 & Shelf Liner | CART 3A | 646 | 60 inches wire shelving chrome . Measures: 60inW x 18inD x 67.875inH. Features: Caster Wheel/Configuration: (2) Swivel; (2) Swivel with Brakes, Caster Wheel/Tread Material: Rubber, Whole Unit Load Capacity: 600 lbs, Load Capacity per Shelf: 150 lbs.
www.grainger.com | Grainger | Starter Wire Shelving Unit, (72W x 24D x 63H) | 1ZTG8 | 334 | 72 inches Chrome Wire Silver Shelving. Features 600 lbs. shelf capacity, steel wire shelving material. 4 shelves, split sleeve wire shelf adjustment type, zinc plated wire shelving finish. Includes 4 shelves and 4 posts.
www.grainger.com | Grainger | Wire Wall Shelf GACB18-34-1836S | GACB18-34-1836S | 413 | Double wall wire shelving. Features: 36 x 18 x 34 in., 2 shelves, 600 lb. load capacity per shelf, Stainless Steel construction, Satin finish, 14 ga. shelf gauge, and direct mounting mechanism. Silver.
www.grainger.com | Grainger | Wire Wall Shelf GACB18-34-1848S | GACB18-34-1848S | 480 | Double wire wall shelving. Features: 48 in x 18 in, 2 shelves, 400 lb. load capacity per shelf, post. Stainless Steel construction, satin finish and 16 ga. shelf gauge.
www.grainger.com | Grainger | SS Wall Mount Shelving 36x18 45TV97 | 45TV97 | 621 | Single wire wall shelving. Features: Measures 36 x 18 x 54 inches. 600 pounds load capacity. Stainless steel material. Satin finish. 16 ga shelf gauge. Silver color.
www.grainger.com | Grainger | Ventilated Steel Wire Wall Shelf (24W x 14D x 14H) | 2HGC9 | 127 | Single Wall Wire Shelving. Features 250 lbs. shelf capacity, ventilated shelf style, steel shelving material. 18 shelving gauge, chrome-plated finish. Includes 1 shelf and post mount kit.
www.grainger.com | Grainger | Ventilated Steel Wire Wall Shelf (60W x 18D x 14H) | 45TV85 | 270 | Single Wall Wire Shelving. Features 600 lbs. shelf capacity, ventilated shelf style, stainless steel shelving material. 16 shelving gauge.
www.grainger.com | Grainger | Condor High Visibility Safety Sign | 480Y25 | 13 | Wall mounted AED location sign. Features: V-shaped at a 45° angle, not retroreflective, UV Resistant, ANSI and OSHA compliant. Black and Red legend color. White background color. Plastic material. Flanged edges have predrilled holes for mounting to walls and columns.
www.grainger.com | Grainger | 3WHJ3 Room Status Signaling (6 Flags) | 3WHJ3 | 74 | Exam room flag system. 6 flags, primary colors (red, white, green, yellow, blue, black).
www.grainger.com | Grainger | Ability One Floor Safety Sign [9905-01-588-2362] | 49XK97 | 42 | Wet floor sign. Features: Freestanding floor style, black sign legend color, yellow sign background color, symbol and text legend style. Double-sided. Plastic material.
www.grainger.com | Grainger | Weller D550PK | 4Z764 | 117 | Soldering gun. Power Rating 260 Watts. Pre Tinned Copper Tip, Two Extra Untinned Copper Tips Curved and Smooth, FluxBrush, Soldering Aid Tool, Coil of 40/60 Rosin-core Solder and Blow Molded Carrying Case. Built-in Lamp, 6 Feet 2 Wire Cord. UL Listed, OSHA Hazard Communication Standard.
www.grainger.com | Grainger | Weller Soldering Iron 60W | 5JH79 | 160 | Gun Soldering Unit. Features heavy duty 3-wire, portable line voltage iron, stainless steel modular plug-in heater. 600° F/700° F/800° F temperature range.
www.grainger.com | Grainger | Weller 481D59 | 481D59 | 576 | Digital soldering station. Features Front Panel Power Switch, Setback, Lockout, Temperature Window, Standby, Auto-Off Time, Large High Contrast LCD Display, Compatible with A Large Selection of Soldering Pencils, Pre-Heat Plates, Solder Baths, Stackable Units, Compact.
www.grainger.com | Grainger | Vertical Literature Organizer (84''H) | 5CRY6 | 334 | Freestanding Mail Sorter. Features 150 lbs. load capacity, steel shell/polypropylene compartment construction. Has 72 compartments. Includes labels.
www.grainger.com | Grainger | Poxygrid (R) Pipetman Rack (18962-0001) | 21TT29 | 156 | Pipette stand. For Use with Gilson Pipetman (R) Pipettors and Pipet-Aid (R) Pipettes. Blue (color). Material Epoxy coated aluminum.
www.grainger.com | Grainger | Hailo Folding Step 2 Steps 330 lbs. cap. | 6DHF0 | 106 | Step stool. Features: 18.75 in. top step height, 18.5 in. bottom width, 2 Steps, 330 lbs. load capacity, aluminum construction and nonslip tread.
www.grainger.com | Grainger | Hailo Steel Folding Step | 6DHF2 | 172 | Folding Step Stool. Features: Ultra-high safety rails with ergonomic knee rests for extra support. 18.75" top step height, 330 lb load capacity, 2 steps. Steel material, powder-coated finish, nonslip tread, nonslip plastic feet.
www.grainger.com | Grainger | Plastic Round Office Stool (15H) | 8G042 | 88 | Black Step Stool. Features 300 lbs. load capacity, 2 steps, plastic finish. Spring-loaded casters ladder actuation. Includes spring loaded wheels.
www.grainger.com | Grainger | 13V433 | 13V433 | 100 | Heavy duty equipment table. Color: Gray. Features: 450lb weight capacity, Blow Molded Polyethylene surface material.
www.grainger.com | Grainger | JAMCO Fixed Height Work Table | 16C346 | 800 | Heavy Duty Gray Equipment Table. Features 1200 lbs. load capacity, 8 inches caster diameter, steel workbench/table frame material. 12 gauges, powder coated finish, semi-pneumatic caster material. 2 swivel, 2 rigid caster configuration.
www.grainger.com | Grainger | 2KRE6 Fixed Height 34.5'', 600 lb. Capacity | 2KRE6 | 389 | Stainless steel fixed height work table. 24 W x 24 D x 34.5 H (inches). Includes flat top and galvanized undershelf. 16 gauge steel. Straight table leg type. Ships unassembled.
www.grainger.com | Grainger | 4UEL2 Fixed Height 24'', 600 lb. Capacity | 4UEL2 | 588 | Fixed height work table. 36 W x 30 D (inches). Stainless steel. 16 gauge. Top thickness 1-1/2".Includes flat top and galvanized undershelf. Straight table leg. 600 lb load capacity. Ships Unassembled.
www.grainger.com | Grainger | 2KRE8 Fixed Height 34.5'', 600 lb. Capacity | 2KRE8 | 347 | Fixed Height Work Table with flat top and galvanized under shelf. 72 W x 30-1/2 D inches. Features stainless steel top, 1.5 inches (38mm). 16 gauge. Load capacity 600 lb.
www.grainger.com | Grainger | Rigid 4NCV3 | 4NCV3 | 9715 | General pipe threader. For Bolt Size 5/16 in to 2 in. For Nominal Pipe Size 1/8 in to 2 in. Features Operated on Stand Threading Machine Type. Pump is Self-Priming Constant Flow Gerotor. Switch Type is On/Off Toggle with Integral Foot Switch. Length Gauge For Quick And Accurate Cut-off.
www.grainger.com | Grainger | Rigid Model 300 [3Z987] | 3Z987 | 6683 | Pipe threader with stand. 1/8 to 2 inch capacity. Quick-opening die head retracts with a flip of the throw-out lever. Integral foot switch. Includes sets of 1/2 to 3/4 inch and 1 to 2 inch alloy universal dies. 1VUP6 cutter, carriage with lever, 5-flute right hand reamer, oil pan, universal quick-opening die head, set of 1/2 to 3/4 inch universal alloy dies, set of 1-2 inch universal alloy dies, stand.
www.grainger.com | Grainger | Toaster, Commercial - 4 Slice | 6GUJ6 | 293 | Commercial toaster 4 slice 4 slot. Medium-duty toasters handle higher quantities of toast than light-duty toasters, slices 225 per hour.
www.grainger.com | Grainger | WESTWARD Adjustable Wrench Set - 1NYD2 | 1NYD2 | 41 | Tools set. Features: Adjustable wrench set, alloy steel, chrome, 3/4 in., 1 in. and 1 1/8 in. jaw capacity. Cushion grip style, hang hole end style groove adjustment. Corrosion resistant. Blue.
www.grainger.com | Grainger | WESTWARD Magnetized Tip Screwdriver Set: 14 Pieces | 401L80 | 42 | Tools set. Features: Magnetized tip screwdriver set with 14 pieces, Phillips/Slotted/Torx tip, ergonomic grip, Manganese Phosphate top finish, Blue and red handle color. Magnetized tip and corrosion resistant. Tip size: #0; #1; #2; 1/4 in; 1/8 in; 3/16 in; 5/16 in; 9/32 in; T15 and T20.
www.grainger.com | Grainger | Atrix Critical Area Vacuum [VACOMEGASLFH] | 1VHH4 | 405 | HEPA Canister Vacuum. Features dry vacuum pickup type, plastic tank material, 1 gallon tank size, 1 gallon tank dry capacity. 99 cfm vacuum air flow, 66 inches static pressure, 1-13/64HP peak horsepower. Includes shoulder strap, crevice tool with crevice tool brush, flexible 16 inches goose neck.
www.grainger.com | Grainger | Dayton 1RWB3 Mobile Dust Collector | 1RWB3 | 441 | Mobile Dust Collector, Single Stage, Max Flow 650 CFM, Min Air Flow 173.5 CFM, Operating Velocity Range 6,790 to 7,970 +/- 10 percent FPM, Static Pressure Range 4 to 6.81 In, 1 HP, Chip Capacity 30 Microns, Max Hose Length 6 Feet Hose Dia 4 inch 80 dBA, 1 Piece Filter Bag, Cord Length 8 Feet Includes Upper and Lower 30 Micron Cloth Bags
www.grainger.com | Grainger | Metrovac Critical Area Vacuum [ED-500-ESD] | 45RK32 | 158 | Dust Collector Vacuum. Features 70 cfm vacuum air flow, 3/4HP peak horsepower, 80dBA sound level. Steel tank material, bagless vacuum collection type, standard vacuum filtration type. Includes crevice tool, dust brush, 4 pieces micro cleaning tool kit, TechniStat grounded wrist strap.
www.grainger.com | Grainger | Dayton Upright Vacuum 24Z193 | 24Z193 | 311 | Upright commercial vacuum. Features an adjustable height for use on bare or carpeted floors, and drop-down handle allows cleaning under furniture. Front bumper protects furniture. LED headlight. Foam Vacuum Filter.
www.grainger.com | Grainger | 12gal, 2 1/2 in Vac Hose Dia., 103cfm air flow | 61HV84 | 258 | Wet / Dry Vacuum. Features 12 gallon tank size, plastic tank type, 8 ft. x 2.5 in. diameter clip attached hose, single stage motor, deluxe 8-piece 2.5 in. diameter tool set and tank drain. Includes: (2) Extension Wand, 8 ft X 2 1/2in Hose, Cartridge Filter, Concentrator Nozzle, Crevice Nozzle, Disposable Filter Bag, Elbow Grip, Floor Nozzle, Foam Filter Sleeve, Utility Nozzle.
www.grainger.com | Grainger | DAYTON Shop Vacuum 4 gal Tank 61HV78 | 61HV78 | 152 | Wet/dry vacuum. Features: 4 Gal tank size, plastic, 63 cfm vacuum air flow, std. Includes (3) Extension wand; 8 ft x 1-1/4 in hose; cartridge filter; crevice nozzle; disposable filter bag; floor brush; floor nozzle; foam filter sleeve; muffler; round brush; utility nozzle. ETL. **Dimensions used are from the product page on the Supplier website. Contact the Supplier for more information.
www.grainger.com | Grainger | Nilfisk Shop Vacuum 32FW85 | 32FW85 | 461 | Wet/Dry Vacuum. Features 5 gallons dry/wet tank capacity, 5-1/4 gallons tank size, 127 cfm vacuum air flow, 84 inches static pressure. 64 dBA sound level, 1-3/8HP peak horsepower. Stainless steel tank material. 1-1/4 inches vacuum hose diameter, 11 feet length. 24 feet power cord length. Includes standard cartridge, 2 aluminum tubes, filter bag, universal nozzle, wet/dry floor nozzle, crevice nozzle, tube holder kit.
www.grainger.com | Grainger | Westward Heavy Duty Combination Vise 10D695 | 10D695 | 217 | Combination Bench Vise. Features 3 inches throat depth, 6 inches max opening, 6 inches jaw width. Swivel base type, 1 to 2 inch pipe capacity, 360 degrees swivel angle. Ductile iron material, 2 lock down bolts, 60,000 psi body casting tensile strength. 3 mounting points, 5/8 inch mounting hole diameter.
www.grainger.com | Grainger | Wilton 29YW53 | 29YW53 | 124 | Bench Vise. Features combination vise is designed to securely clamp straight workpieces and irregular-shaped workpieces, as well as round tubing and pipe. Material -Vises is Steel. Jaw Type is Replaceable. Large Anvil Features.
www.grainger.com | Grainger | Eye Wash Station 2-32oz Bottles | 54613 | 63 | Single use eyewash station. Two 32oz bottles included. Bottle stations hold eyewash bottles to keep them visible and readily available for workers.
www.grainger.com | Grainger | Physicianscare Eye Wash Station (16 oz Bottle) | 36N059 | 28 | Wall-mounted eye wash station. Features: 10.5 in. W x 4 in. D x 13 in. H., 16 oz bottle size, White. **No spec sheet. Dimensions used are from the product page on the website. Contact the Supplier for more information.
www.grainger.com | Grainger | 4KTV8 | 4KTV8 | 349 | Parts washer. Built with a fully flexible nozzle and fusible link that automatically closes the lid in case of fire. Includes a shelf for large components and a tray for smaller parts.
www.grainger.com | Grainger | Dayton Pressure Washer 3,200 psi GA-3200-0DMH | GA-3200-0DMH | 1205 | Portable pressure washer. Features: 3,200 psi operating pressure. Gas powered. 2.4 gpm pressure washer flow rate. Honda engine. 196 cc engine displacement, 6.5 hp. 196 gross torque. Crankshaft pump type, direct pump drive. Solid ceramic piston.
www.grainger.com | Grainger | MI-T-M Pressure Washer [GC-1502-0ME1] | 3WB87 | 1518 | Electric pressure washer. Cold water, 2hp, 1500 psi motor. 2 fpm flow rate, direct drive pump, 35 ft. hose.
www.grainger.com | Grainger | Mi-T-M Pressure Washer [GC-2403-0MHB] | 3WB83 | 1160 | Maintenance pressure washer. Cold water, 5.5 HP, 2400 PSI, 2.3 gallons per minute, gas engine, pneumatic tires, recoil starter, steel axle.
www.grainger.com | Grainger | MI-T-M Pressure Washer 486Z79 | 486Z79 | 4403 | Portable Pressure Washer. Features heavy duty 3000 psi operating pressure, 3-3.9 gpm flow rate range, 3.5 gpm flow rate. 8 horsepower, crankshaft pump type, belt pump drive. Solid ceramic piston material, 125 degrees farenheit water input temperature. Includes high pressure hose, trigger gun, quick connect nozzle.
www.grainger.com | Grainger | Westward Pressure Washer 49C155 | 49C155 | 627 | Portable Pressure Washer. Features 1900 psi operating pressure, 0-1.9 gpm flow rate range, 1.3 gpm washer flow rate, direct pump drive. Stainless steel piston material. Includes 20 feet high pressure hose, spray gun with adjustable spray nozzle, attachable soap bottle for use with cleaning detergent.
www.grainger.com | Grainger | MI-T-M Pressure Washer 486Z72 | 486Z72 | 2006 | Wall Mounted Pressure Washer. Features 1000 psi operating pressure, 2-2.9 gpm flow rate range, 2 gpm washer flow rate, 1.5 horsepower. Crankshaft pump type, direct pump drive. Solid Ceramic piston material, 175 degrees farenheit water input temperature. Includes high pressure hose, quick connect nozzle.
www.grainger.com | Grainger | Tough Guy 4PGH3 (12 gal. Gray) | 4PGH3 | 59 | 12 Gallon Gray Waste Can. Features round shape, polyethylene material, polished finish, plastic rigid liner.
www.grainger.com | Grainger | Tough Guy 4PGR8 (16 gal. Gray) | 4PGR8 | 38 | 16 gallon waste can. Features: Measures 15.87W x 15.87D x 21.25H (inches). Open top type, square container shape. Gray color, polished finish. Plastic rigid liner material. Includes plastic liner.
www.grainger.com | Grainger | Tough Guy 4PGU5 (16 gal. Beige) | 4PGU5 | 70 | Open top waste can. 16 gallon capacity, rectangular shape, seamless plastic construction, Molded in handles, Beige color.
www.grainger.com | Grainger | Tough Guy 4PGU6 (16 gal. Gray) | 4PGU6 | 70 | 16 Gallon Gray Rectangular Waste Can. Features Plastic polished finish, plastic rigid liner material. Includes molded-in handles.
www.grainger.com | Grainger | Tough Guy Half-Round 4PGG6 (9 gal. Silver) | 4PGG6 | 548 | 9-gallon waste can with side opening. Includes a plastic liner. Half-round shape, stainless steel metal construction, silver satin finish, flat top.
www.grainger.com | Grainger | Tough Guy Half-Round 4PGG7 (9 gal. Chrome) | 4PGG7 | 282 | 9-gallon waste can with side opening. Includes a plastic liner. Half-round shape, powder-coated black chrome finish, flat top, steel construction.
www.grainger.com | Grainger | Tough Guy Rectangular 22N299 (17 gal. Black) | 22N299 | 578 | 17 Gallon Rectangular Black Waste Can. Features fire safe steel container material, powder coated finish. 30% recycled material content, rubber feet on bottom. Includes plastic liner. ADA compliant.
www.grainger.com | Grainger | Tough Guy Round 4PGG9 (15 gal. Silver) | 4PGG9 | 279 | 15-gallon waste can with top opening. Round shape, brushed mirrored steel finish, flat top, stainless steel construction. Corrosion and fire resistant. Includes galvanized liner.
www.grainger.com | Grainger | Tough Guy Square 4PGR9 (19 gal. Beige) | 4PGR9 | 41 | 19 gallon, open-top square waste can. Features Plastic construction with polished finished, beige, includes plastic liner.
www.grainger.com | Grainger | Tough Guy Rectangular 10F624 (23 gal. Brown) | 10F624 | 84 | Open top wastebasket. 23 gallon capacity, rectangular shape, plastic construction, brown color.
www.grainger.com | Grainger | Tough Guy Rectangular 4PGU8 (23 gal. Gray) | 4PGU8 | 84 | Open top waste can. 23 gallon capacity, rectangular shape, plastic construction, Gray color.
www.grainger.com | Grainger | Tough Guy Rectangular 4PGV1 (23 gal. Beige) | 4PGV1 | 84 | Open top waste can. 23 gallon capacity, rectangular shape, plastic construction, beige color.
www.grainger.com | Grainger | Tough Guy Round 4PGR7 (22 gal. Gray) | 4PGR7 | 95 | Open top wastebasket. 22 gallon capacity, round shape, polyethylene construction, gray color.
www.grainger.com | Grainger | Tough Guy Square 4PGH7 (25 gal. Gray) | 4PGH7 | 133 | Open top wastebasket with 25 gallon capacity, square shape, plastic construction, gray color.
www.grainger.com | Grainger | Tough Guy Square 4PGT2 (23 gal. Gray) | 4PGT2 | 81 | 23 Gallon Gray Square Waste Can. Features Plastic with polished finish, plastic rigid liner material. Includes molded-in handles.
www.grainger.com | Grainger | Tough Guy Square 5UJD1 (24 gal. Black) | 5UJD1 | 481 | 24 Gallon Black Waste Can. Features Steel square container material, powder-coated finish. Rubber feet on bottom. Includes plastic liner and trash graphic applied. ADA compliant.
www.grainger.com | Grainger | Tough Guy Swingline Square 5WYZ1 (25 gal. Beige) | 5WYZ1 | 47 | Open top wastebasket with 25-gallon capacity, square shape, plastic construction, beige color.
www.grainger.com | Grainger | Tough Guy Utility Can (31 Gal/Steel) | 2PYW6 | 55 | 31 gallon, galvanized open round steel waste can with side drop handles. Lid sold separately (2PYX3).
www.grainger.com | Grainger | Tough Guy 4PGH1 (35 Gal. Silver) | 4PGH1 | 935 | 35 Gallon Free-Standing Silver Waste Can. Features Round shape, Fire-safe steel heavy-gauge material, satin finish. Galvanized metal rigid liner included. ADA Compliant.
www.grainger.com | Grainger | Tough Guy LLDPE (32 gal, Gray) | 5DMT2 | 70 | 32-gallon waste can. Gray plastic. Seamless Construction, Reinforced handles and base, and Built-in handles. Standards NSF 2, NSF 21, FDA, OSHA.
www.grainger.com | Grainger | Tough Guy Square 4PGT4 (35 Gal. Beige) | 4PGT4 | 169 | Square waste can. 35 gallon. Features plastic construction and open top. Color beige.
www.grainger.com | Grainger | Waste Can Square 35 Gallon Gray 19.5 x 19.5 x 27.5 | 4PGT5 | 169 | 35 gallon square waste can. Measures 19.5in x 19.5in x 27.5in. Plastic material.
www.grainger.com | Grainger | 55 gal. Black Steel Open Head w/Container Dolly | 14N872/5W007 | 578 | 55 Gallon Black Waste Can with Container Dolly. Features Steel primary drum material, 250 pounds container dolly load capacity, rubber/steel dolly material. Price includes receptacle drum and container dolly.
www.grainger.com | Grainger | Tough Guy (44 gal, Gray) | 5DMT9 | 160 | 44 gallon waste can. Round container shape. Plastic material. Gray color, no lid, reinforced rim, reinforced bottom and reinforced built-in handles.
www.grainger.com | Grainger | Tough Guy Round (55 gal, Gray) | 5DMU6 | 115 | Round waste can. 55 gallon capacity. Crush resistant, rim and base reinforced, venting channels, built in handles. Satin finish, Gray color.
www.grainger.com | Grainger | Tough Guy Square 4PGT6 (50 gal. Beige) | 4PGT6 | 241 | Square waste can. 50 gallon capacity. Features Finish with Polished. Stationary Mobility and No Lid. Free-Standing Container Mounting Style. Color Beige. Includes Molded in Handles.
www.grainger.com | Grainger | Trash Can Square, Gray, 50 gal | 4PGT7 | 235 | 50 Gal. waste can. Features: 19.5 x 19.5 x 34.25 in. Square, Gray, molded in handles, polished finish and plastic rigid liner. Free-standing.
www.grainger.com | Grainger | Tough Guy 6GAJ6 (8 gal. Red) | 6GAJ6 | 159 | Biohazardous waste can. 8-gallon capacity. Red. Features plastic construction, square shape and pedal-operated lid.
www.grainger.com | Grainger | Tough Guy 6GAJ9 (12 gal. Red) | 6GAJ9 | 143 | Bio-hazardous waste can with pedal-operated lid. 12-gallon capacity. Square shape. Red.
www.grainger.com | Grainger | Tough Guy Medical 3.5 Gal., Step-On, Red | 4PGJ2 | 62 | Bio-hazardous step-on waste can. Features: Red. Free-standing, 3.5 gallons capacity, round step type, flat top, foot-activated cover, steel material and hinged lid connection. Meets OSHA standards.
www.grainger.com | Grainger | 30 Gal. 304 Stainless Steel, Open Head | 1HBH3 | 950 | Silver Transport Drum. Features 30-gallon volume capacity, 495 pounds load capacity. 304 stainless steel material, 16/18/18 gauge. EPDM gasket material. For use with Packing Groups I, II and III of Hazardous Materials.
www.grainger.com | Grainger | BELL Collapsible Trash Can, Black | 1EZC5 | 9 | Open top waste can. Features: Measures 5.5W x 5.5D x 7H (inches). Black color. Polyester material. Features a special tab on bottom keeps can from tipping and rolling.
www.grainger.com | Grainger | CORTECH Correctional Facility Trash Can | 714BK | 53 | Correctional facility trash can. Rectangular, black, 3 1/2 gal capacity, 8 1/4 in wide diameter. Includes plastic liner.
www.grainger.com | Grainger | Fire-Resistant Wastebasket 4PGL7 | 4PGL7 | 71 | Open top waste can. 7 gallon capacity, rectangular shape, plastic construction, Black color.
www.grainger.com | Grainger | Half-Round Plastic Trash Can 4PGT9 (21 Gal/Beige) | 4PGT9 | 119 | Open top wastebasket. 21 gallon capacity, half round shape, Polyethylene construction, beige color.
www.grainger.com | Grainger | Tough Guy 4PGL6 (28 qt. Beige) | 4PGL6 | 71 | Open top wastebasket. 28 qt. capacity, rectangular shape, fiberglass resin construction, beige color. Fire Safe.
www.grainger.com | Grainger | Tough Guy 4PGL9 (10 gal Beige) | 4PGL9 | 105 | Open top wastebasket. 10 gallon. capacity, rectangular shape, fiberglass resin construction, beige color. Fire Safe.
www.grainger.com | Grainger | Tough Guy 4PGN2 (3-1/2 gal. Black) | 4PGN2 | 10 | Open Top Black Waste Can. Features 3-1/2 gallons container capacity, plastic material, polished finish, plastic rigid liner material. Includes liner ring.
www.grainger.com | Grainger | Tough Guy 4PGN3 (3-1/2 gal. Beige) | 4PGN3 | 10 | Open top wastebasket. 3-1/2 gallon capacity, rectangular shape, Polypropylene construction, beige color.
www.grainger.com | Grainger | Tough Guy 4PGN4 (3-1/2 gal. Gray) | 4PGN4 | 10 | Open Top Gray Waste Can. Features 3-1/2 gallons container capacity, plastic material, polished finish, plastic rigid liner material. Includes liner ring.
www.grainger.com | Grainger | Tough Guy 4PGN6 (7 gal. Beige) | 4PGN6 | 12 | Open top wastebasket. 7-gallon capacity, rectangular shape, Polypropylene construction, beige color.
www.grainger.com | Grainger | Tough Guy 4PGN7 (7 Gal/Gray) | 4PGN7 | 12 | Open top wastebasket. Features: 7 Gallon capacity, rectangular shape, Polypropylene construction, gray color and no lid. Galvanized liner. Polished finish.
www.grainger.com | Grainger | Tough Guy 4PGN8 (10 Gal/Black) | 4PGN8 | 19 | Open top wastebasket. 10-gallon capacity, rectangular shape, plastic construction, black color.
www.grainger.com | Grainger | Tough Guy Fire-Resistant (3.5 Gal/Beige) | 4PGL3 | 47 | Open top wastebasket. 3.5 Gallon capacity, rectangular shape, fiberglass fire-resistant construction, textured finish, beige color.
www.grainger.com | Grainger | Tough Guy Fire-Resistant (3.5 Gal/Gray) | 4PGL5 | 47 | Open top wastebasket. 3.5 Gallon capacity, rectangular shape, fiberglass fire-resistant construction, textured finish, Gray color.
www.grainger.com | Grainger | Tough Guy Open Top Utility (7 Gal/Black) | 4PGN5 | 12 | Open top wastebasket. 7 Gallon capacity, rectangular shape and polyethylene construction. Black color.
www.grainger.com | Grainger | Tough Guy Rectangular (23 Gal/Black) | 10F625 | 84 | Open top waste can. Features 23 gal. capacity. Rectangular open top. Black. Plastic construction with smooth finish.
www.grainger.com | Grainger | Tough Guy Rectangular 4PGL (7 Gal/Gray) | 4PGL8 | 71 | Open top waste can. 7 gallon capacity, rectangular shape, plastic construction, Gray color.
www.grainger.com | Grainger | Tough Guy Rectangular 4PGN9 (10 Gal/Beige) | 4PGN9 | 19 | Open top wastebasket. 10-gallon capacity, rectangular shape, polyethylene construction, beige color.
www.grainger.com | Grainger | Tough Guy Rectangular 4PGP1 (10 Gal/Gray) | 4PGP1 | 19 | Open top wastebasket. 10-gallon capacity, rectangular shape, plastic construction, gray color.
www.grainger.com | Grainger | Tough Guy Square (23 Gal/Beige) | 4PGT1 | 81 | Open Top Beige Waste Can. Features 23-gallon capacity, square shape, plastic container material. Polished finish, plastic rigid liner material. Includes molded-in handles.
www.grainger.com | Grainger | Battery Recycling Kit, SLA Batteries | 4NYA8 | 170 | Battery Recycling kit for Lead Acid Batteries. Features 2 gallons volume capacity, 35 pounds weight capacity. Includes container, pre-printed address labels, waste pickup, transportation, recycling costs and certificate of reclamation.
www.grainger.com | Grainger | Tough Guy 4PGU9 Rectangular (23 Gal/Blue) | 4PGU9 | 81 | Recycle Blue Waste Can. Features 23 gallons container capacity, plastic container material, polished finish, plastic rigid liner material. Molded in handles.
www.grainger.com | Grainger | Tough Guy 4UAU4 Rectangular (4 Gal/Blue) | 4UAU4 | 10 | Blue Recycle Waste Can. Features 4-gallon capacity, rectangular shape, plastic material. Dull polish finish.
www.grainger.com | Grainger | Tough Guy Desk-Side 4UAU5 (7 Gal/Blue) | 4UAU5 | 11 | Recycle wastebasket. 7-gallon capacity, rectangular shape, plastic construction. Blue color with recycle logo.
www.grainger.com | Grainger | Tough Guy Rectangular 4UAU6 (10 Gal/Blue) | 4UAU6 | 16 | Open top recycling can. 10-gallon capacity. Features rolled rim, plastic construction, rectangular shape, recycle symbol, blue color.
www.grainger.com | Grainger | Tough Guy Rectangular 10F626 (23 Gal/Green) | 10F626 | 82 | Recycling waste can. 23 gallon capacity, rectangular shape, open top, plastic construction. Green color with white recycle symbol.
www.grainger.com | Grainger | Tough Guy Rectangular 4PGU7 (16 Gal/Blue) | 4PGU7 | 70 | Open top waste can for recycling. 16 gallon capacity, rectangular shape, seamless plastic construction, molded in handles, Blue color.
www.grainger.com | Grainger | Tough Guy Rectangular Metal (17 Gal/Blue) | 22N298 | 487 | Blue Rectangular Recycle Waste Can. Features 17 gallon capacity, fire safe steel material, 30% recycled content, powder coated finish. Includes plastic liner, recycle graphic applied. ADA compliant.
www.grainger.com | Grainger | Tough Guy Square 5UJC6 (24 Gal/Blue) | 5UJC6 | 410 | Blue Recycle Waste Can. Features 24-gallon container capacity, flat top with opening, square shape. Steel container material, powder coated finish. Includes plastic liner, cans/bottles graphic applied.
www.grainger.com | Grainger | Tough Guy 13 Gal. Step-On, Metal, Silver | 6ZCL2 | 228 | Step-On waste can. Oval step trash cans, flat back. Step trash cans used to collect waste and have a lid that opens when a foot pedal is pressed, and automatically closes when the lever is released.
www.grainger.com | Grainger | Tough Guy 6ZCL0 (2-1/2 gal. Silver) | 6ZCL0 | 95 | Step-On Silver Waste Can with Lid. Features 2.5 gallons container capacity, oval shape, stainless steel material, satin finish. Hinged Lid connection. Fingerprint resistant.
www.grainger.com | Grainger | Tough Guy 6ZCL1 (8 gal. Silver) | 6ZCL1 | 206 | Step-On Silver Waste Can with Lid. Features 8 gallons container capacity, oval shape, stainless steel material, satin finish. Hinged Lid connection. Fingerprint resistant.
www.grainger.com | Grainger | Tough Guy 8 Gal. Steel Step-On, White | 4PGJ1 | 97 | Step-On White Waste Can with Lid. Features 8 gallons container capacity, steel material, powder coated finish. Foot pedal lid opening mechanism, galvanized metal rigid liner material. Includes galvanized liner.
www.grainger.com | Grainger | Tough Guy Square 6GAJ8 (12 gal. Beige) | 6GAJ8 | 143 | Step-on waste can with pedal-operated lid. 12-gallon capacity. Square shape. Beige color.
www.grainger.com | Grainger | Rubbermaid 7YA66 Square (35 gal. Beige) | 7YA66 | 355 | 32-40 Gallons Free-Standing Beige Waste Can w/Lid. Features 35 gallons container capacity, square shape, plastic material, mirror finish.
www.grainger.com | Grainger | Tough Guy Rectangular 4PGU8 (23 gal. Gray w/Lid) | 4PGU8/4PGU1 | 148 | Swing Top Gray Waste Can with Lid. Features 23 gallons container capacity, rectangular shape, plastic container material, polished finish. Includes molded in handles. Hinged lid connection, drop top type, plastic material. Price includes both trash can and lid.
www.grainger.com | Grainger | Pentair/Pentek Single Cartridge Filter Housing | 1ECP8 | 32 | Wall Mounted Ice Maker Water Treatment System for use with 2-3/4 x 9-3/4 inch Cartridges. Features 3/4 inch NPT inputs/outputs, 125 PSI max pressure, 125 degrees Fahrenheit max temperature. Styrene acrylonitrile housing material, polypropylene head material. Includes cap, sump and O-ring.
www.grainger.com | Grainger | Hobart Handler 140 Series [500559] | 4TY18 | 960 | MIG welder. Welds 24 gauge up to 1/4 inches. Built in wire feeder with quick release drive lever and built-in contactor that makes wire electrically cold while not welding. Includes 10 ft 250 amp welding gun.